## OSDP_Verified_Tests
		OSDP VERIFIED	Applicant 000: TEMPLATE
2.7.3				PD	PD	PD	ACU	ACU	ACU	PD	ACU	PD	ACU
last update	test id	description	note	Profile: Secure Channel OSDP	Profile: BIO Match	Profile: BIO Read	Profile: Secure Channel OSDP	Profile: BIO Match	Profile: BIO Read	Profile: Extended Packet Mode	Profile: Extended Packet Mode	Profile: Extended Read / Write	Profile: Extended Read / Write
Pre-2.1	050-01-01	Physical Interface	2-wire RS-485	Required	Required	Required	Required	Required	Required	Required	Required	Required	Required
Pre-2.1	050-01-02	TCP	Uses the TCP protocol for message transfer	Optional	Optional	Optional	Optional	Optional	Optional	Optional	Optional	Optional	Optional
Pre-2.1	050-01-03	TLS	Provide secure tunnel for message transfer	Optional	Optional	Optional	Optional	Optional	Optional	Optional	Optional	Optional	Optional
2.1.2	050-02-01	Signalling 9,600	Support at least one of 9600 19200 38400 57600 115200 230400; 8 data bits, 1 stop bit, no parity bits.	One of 1-6 required	One of 1-6 required	One of 1-6 required	One of 1-6 required	One of 1-6 required	One of 1-6 required	One of 1-6 required	One of 1-6 required	One of 1-6 required	One of 1-6 required
2.1.2	050-02-02	Signalling 19,200	Support at least one of 9600 19200 38400 57600 115200 230400; 8 data bits, 1 stop bit, no parity bits.	One of 1-6 required	One of 1-6 required	One of 1-6 required	One of 1-6 required	One of 1-6 required	One of 1-6 required	One of 1-6 required	One of 1-6 required	One of 1-6 required	One of 1-6 required
2.1.2	050-02-03	Signalling 38,400	Support at least one of 9600 19200 38400 57600 115200 230400; 8 data bits, 1 stop bit, no parity bits.	One of 1-6 required	One of 1-6 required	One of 1-6 required	One of 1-6 required	One of 1-6 required	One of 1-6 required	One of 1-6 required	One of 1-6 required	One of 1-6 required	One of 1-6 required
2.1.2	050-02-04	Signalling 115,200	Support at least one of 9600 19200 38400 57600 115200 230400; 8 data bits, 1 stop bit, no parity bits.	One of 1-6 required	One of 1-6 required	One of 1-6 required	One of 1-6 required	One of 1-6 required	One of 1-6 required	One of 1-6 required	One of 1-6 required	One of 1-6 required	One of 1-6 required
2.1.2	050-02-05	Signalling 57,600	Support at least one of 9600 19200 38400 57600 115200 230400; 8 data bits, 1 stop bit, no parity bits.	One of 1-6 required	One of 1-6 required	One of 1-6 required	One of 1-6 required	One of 1-6 required	One of 1-6 required	One of 1-6 required	One of 1-6 required	One of 1-6 required	One of 1-6 required
2.1.2	050-02-06	Signalling 230,400	Support at least one of 9600 19200 38400 57600 115200 230400; 8 data bits, 1 stop bit, no parity bits.	One of 1-6 required	One of 1-6 required	One of 1-6 required	One of 1-6 required	One of 1-6 required	One of 1-6 required	One of 1-6 required	One of 1-6 required	One of 1-6 required	One of 1-6 required
2.7.3	050-03-01	Character Encoding	supports all possible 8 bit values.	Required	Required	Required	Required	Required	Required	Required	Required	Required	Required
Pre-2.1	050-04-01	Channel Access	interrogation/reply; reply within 200 ms; only one reply per interrogation; respond busy if unavailable; ack interrogation and respond later if necessary.	Required	Required	Required	Required	Required	Required	Required	Required	Required	Required
Pre-2.1	050-04-02	support retry	support retry	Required	Required	Required	Optional	Optional	Optional	Required	Optional	Required	Optional
Pre-2.1	050-04-03	resend busy	PD resends busy when temporarily unable to process command	Required	Required	Required	Optional	Optional	Optional	Required	Optional	Required	Optional
Pre-2.1	050-04-04	new after busy	PD is able to process a new command after a BUSY response to a previous command	Required	Required	Required	Optional	Optional	Optional	Optional	Optional	Optional	Optional
Pre-2.1	050-05-01	Multi-byte Data Encoding	lsb first unless otherwise noted; no padding.	Required	Required	Required	Required	Required	Required	Required	Required	Required	Required
Pre-2.1	050-06-01	Packet Size Limits ACU to PD	accept at least 128 bytes total pdu size; accept max 1440 bytes total PDU size.	Required	Required	Required	PD Only	PD Only	PD Only	Required	PD Only	Required	PD Only
Pre-2.1	050-06-02	Packet Size Limits PD to ACU	accept at least 128 bytes total pdu size; accept max 1440 bytes total PDU size.	ACU Only	ACU Only	ACU Only	Required	Required	Required	ACU Only	Required	Required	Required
Pre-2.1	050-07-01	Timing	respond in 200 ms max 3ms nominal; wait at least 2 character times before transmitting; transmit 8 bits of marking bit (0xff) before a transmission	Required	Required	Required	Required	Required	Required	Required	Required	Required	Required
Pre-2.1	050-08-01	Message Syn-chronization	max 20 ms inter-character delay during message transmission; wait for marking state then SOM to commence message reception	Required	Required	Required	Required	Required	Required	Required	Required	Required	Required
Pre-2.1	050-09-01	Packet Format	follow table 1 packet format.	Required	Required	Required	Required	Required	Required	Required	Required	Required	Required
Pre-2.1	050-09-02	process sequence 0	process sequence 0	Required	Required	Required	Required	Required	Required	Required	Required	Required	Required
Pre-2.1	050-09-03	SOM - Start of Message	SOM starts each OSDP command and response	Required	Required	Required	Required	Required	Required	Required	Required	Required	Required
Pre-2.1	050-09-04	ADDR - Address	Address field indicates PD address 0x00-0x7e inclusive or special configuration address 0x7f	Required	Required	Required	Required	Required	Required	Required	Required	Required	Required
Pre-2.1	050-09-05	7f use	must not use 7f except for ID,PDID, CAP, PDCAP, COM, COMSET	Required	Required	Required	Required	Required	Required	Required	Required	Required	Required
Pre-2.1	050-09-06	LEN - Length	Length field (2 bytes LSB MSB) indicates length of OSDP command and response	Required	Required	Required	Required	Required	Required	Required	Required	Required	Required
Pre-2.1	050-09-07	CTRL - Control	Command and reply messages must have message control character byte	Required	Required	Required	Required	Required	Required	Required	Required	Required	Required
Pre-2.1	050-09-08	Security Block	Ensure proper use of security block when flag is set.	Required	Required	Required	Required	Required	Required	Required	Required	Required	Required
Pre-2.1	050-09-09	CMND / REPLY	PD and ACU must read byte value in the command code and response code respectively	Required	Required	Required	Required	Required	Required	Required	Required	Required	Required
Pre-2.1	050-09-10	Valid command / reply	Command / Reply value in range	Required	Required	Required	Required	Required	Required	Required	Required	Required	Required
Pre-2.1	050-09-11	CHECKSUM	MAY support checksum	Optional	Optional	Optional	Optional	Optional	Optional	Optional	Optional	Optional	Optional
2.7.0	050-09-12	SOM Sent		Required	Required	Required	Required	Required	Required	Required	Required	Required	Required
Pre-2.1	050-09-13	Config address test	Confirm PD response to 0x7F	Required	Required	Required	Optional	Optional	Optional	Optional	Optional	Optional	Optional
Pre-2.1	050-09-14	Rogue SCS Poll	Only isingle ACU for SCS with PD	Required	Required	Required	PD only	PD only	PD only	Required	PD only	Required	PD only
Pre-2.1	050-09-15	CRC	Confirm that only CRC is use, and not CHECKSUM	Required	Required	Required	Required	Required	Required	Required	Required	Required	Required
Pre-2.1	050-09-16	Bad CRC in response	Check to confirm ACU can detect a bad CRC in an OSDP response from a PD.	ACU only	ACU Only	ACU Only	Required	Required	Required	Required	Required	Required	Required
Pre-2.1	050-09-17	Bad CRC in command	PD must detect	Required	Required	Required	PD only	PD only	PD only	Required	PD only	Required	PD only
2.3.1	050-09-18	Restricted use of cleartext commands	only ID, CAP, COMSET, CHLNG	Required	Required	Required	Required	Required	Required	Required	Required	Required	Required
2.3.1	050-09-19	sequence numbers must be valid	either side detecting use of incorrect sequence number (not 0) is a fail	Required	Required	Required	Required	Required	Required	Required	Required	Required	Required
Pre-2.1	050-10-01	Large Data Arrays	Multi-part message fields added to certain commands and responses	Optional	Optional	Optional	Optional	Optional	Optional	Required	Required	Optional	Optional
Pre-2.1
Pre-2.1	060-02-01	osdp_POLL	Determine proper use of Poll Request code 0x60.	Required	Required	Required	Required	Required	Required	Required	Required	Required	Required
Pre-2.1	060-02-02	lstat poll	Determine proper use of LSTAT response to a Poll Request code 0x60	Required	Required	Required	Required	Required	Required	Required	Required	Required	Required
2.7.3	060-03-01	osdp_ID	proper ID command and parameter and PDID response (see Table 48)	Required	Required	Required	Required	Required	Required	Required	Required	Required	Required
Pre-2.1	060-04-01	osdp_CAP	Used by ACU to determine PD capabilities, and appropriate responses for those supported and those not supported.	Required	Required	Required	Required	Required	Required	Required	Required	Required	Required
2.7.3	060-05-01	osdp_LSTAT	Determine proper request and response for the local status of the PD as reported and supported	Required	Required	Required	Required	Required	Required	Required	Required	Required	Required
2.5.1	060-06-01	osdp_ISTAT	required unless PDCAP reports 0 inputs	Required	Required	Required	Optional	Optional	Optional	Required	Optional	Required	Optional
2.5.1	060-07-01	osdp_OSTAT	required unless PDCAP reports 0 outputs else optional	Required	Required	Required	Optional	Optional	Optional	Required	Optional	Required	Optional
Pre-2.1	060-08-01	osdp_RSTAT	required unless PDCAP reports 0 readers	Deprecate?	Deprecate?	Deprecate?	Deprecate?	Deprecate?	Deprecate?	Deprecate?	Deprecate?	Deprecate?	Deprecate?
Pre-2.1	060-09-01	osdp_OUT	required unless PDCAP reports 0 outputs	Required	Optional	Required	Optional	Optional	Optional	Optional	Optional	Optional	Optional
Pre-2.1	060-10-01	LED (any color)	required if PDCAP reports >0 LED	Required	Required	Required	Optional	Optional	Optional	Optional	Optional	Optional	Optional
Pre-2.1	060-10-02	LED Color 0 (Black)	required if PDCAP reports >0 LED	Required	Required	Required	Optional	Optional	Optional	Optional	Optional	Optional	Optional
Pre-2.1	060-10-03	LED Color 1 (Red)	if PDCAP reports >0 LED	Required	Required	Required	Optional	Optional	Optional	Optional	Optional	Optional	Optional
Pre-2.1	060-10-04	LED Color 2 (Green)	if PDCAP reports >0 LED	Required	Required	Required	Optional	Optional	Optional	Optional	Optional	Optional	Optional
Pre-2.1	060-10-05	LED Color 3 (Amber)	if PDCAP reports >0 LED	Required	Required	Required	Optional	Optional	Optional	Optional	Optional	Optional	Optional
Pre-2.1	060-10-06	LED Color 4 (Blue)	if PDCAP reports >0 LED	Optional	Optional	Optional	Optional	Optional	Optional	Optional	Optional	Optional	Optional
Pre-2.1	060-10-07	LED Color 5 (Magenta)	TBD, one of 060-09-xx required if PDCAP reports >0 LED; version=2.2	Optional	Optional	Optional	Optional	Optional	Optional	Optional	Optional	Optional	Optional
Pre-2.1	060-10-08	LED Color 6 (Cyan)	TBD, one of 060-09-xx required if PDCAP reports >0 LED; version=2.2	Optional	Optional	Optional	Optional	Optional	Optional	Optional	Optional	Optional	Optional
Pre-2.1	060-10-09	LED Color 7 (White)	TBD, one of 060-09-xx required if PDCAP reports >0 LED; version=2.2	Optional	Optional	Optional	Optional	Optional	Optional	Optional	Optional	Optional	Optional
2.7.3	060-11-01	osdp_BUZ	required if PDCAP reports >0 annunicators	Required	Required	Required	Optional	Optional	Optional	Optional	Optional	Optional	Optional
Pre-2.1	060-12-01	osdp_TEXT	required if PDCAP reports >0 displays	Required	Required	Required	Optional	Optional	Optional	Optional	Optional	Optional	Optional
Pre-2.1	060-13-01	osdp_COMSET	Determine capabilities to set and modify communication parameters by ACU and PD with COMSET	Required	Required	Required	Required	Required	Required	Required	Required	Required	Required
Pre-2.1	060-14-01	osdp_BIOREAD	Determine PD can capture and transmit securely the biometric information for BIO_TYPE indicated and maintain synchronization	Optional	Optional	Required	Optional	Optional	Required	Optional	Optional	Optional	Optional
Pre-2.1	060-15-01	osdp_BIOMATCH	Determine the PD can perform BIOMATCH and return BIOMATCHR and maintain synchronization	Optional	Required	Optional	Optional	Required	Optional	Optional	Optional	Optional	Optional
2.1.2	060-16-01	osdp_KEYSET	set key for secure channel	Required	Required	Required	Required	Required	Required	Required	Required	Required	Required
2.1.2	060-16-02	SCS Keyed Active	confirm key setup behavior	Required	Required	Required	Required	Required	Required	Required	Required	Required	Required
2.7.3	060-16-03	SCS Rekey	confirm removal of paired key	Required	Required	Required	Required	Required	Required	Required	Required	Required	Required
2.1.2	060-16-04	Key Rotation	do a keyset within a paired-key session	Required	Required	Required	Required	Required	Required	Required	Required	Required	Required
2.1.2	060-16-05	COMSET in SC	COMSET but inside a secure channel	Required	Required	Required	Required	Required	Required	Required	Required	Optional	Optional
2.5.3	060-17-01	osdp_CHLNG	used by secure channel	Required	Required	Required	Required	Required	Required	Required	Required	Required	Required
2.5.3	060-18-01	osdp_SCRYPT	used by secure channel	Required	Required	Required	Required	Required	Required	Required	Required	Required	Required
2.7.3	060-19-01	osdp_MFG	required if manufacturer has their own special commands.	Optional	Optional	Optional	Optional	Optional	Optional	Optional	Optional	Optional	Optional
Pre-2.1	060-20-01	osdp_ACURXSIZE	Determine and support maximum message size of ACU	Optional	Optional	Optional	Optional	Optional	Optional	Required	Required	Optional	Optional
Pre-2.1	060-21-01	osdp_KEEPACTIVE	Continue reader operations during card read operations.	Optional	Optional	Optional	Optional	Optional	Optional	Required	Required	Optional	Optional
Pre-2.1	060-22-01	osdp_ABORT	Aborts reader operation	Optional	Optional	Optional	Optional	Optional	Optional	Required	Required	Optional	Optional
Pre-2.1	060-23-01	osdp_PIVDATA	Retrieve PIV card data	Optional	Optional	Optional	Optional	Optional	Optional	Required	Required	Required	Required
Pre-2.1	060-24-01	osdp_GENAUTH	Support PIV card authentication	Optional	Optional	Optional	Optional	Optional	Optional	Optional	Optional	Optional	Optional
Pre-2.1	060-24-02	GENAUTH after RAW		DEPRECATE	DEPRECATE	DEPRECATE	DEPRECATE	DEPRECATE	DEPRECATE	DEPRECATE	DEPRECATE	DEPRECATE	DEPRECATE
Pre-2.1	060-25-01	osdp_CRAUTH	Perform challenge in message	Optional	Optional	Optional	Optional	Optional	Optional	Required	Required	Required	Required
Pre-2.1	060-25-02	CRAUTH after RAW		DEPRECATE	DEPRECATE	DEPRECATE	DEPRECATE	DEPRECATE	DEPRECATE	DEPRECATE	DEPRECATE	DEPRECATE	DEPRECATE
2.7.0	060-25-03	osdp_CRAUTH (extd key)	2.2.2 style key spec	Optional	Optional	Optional	Optional	Optional	Optional	Required	Required	Required	Required
2.7.3	060-26-01	osdp_FILETRANSFER	Determine ability to support file transfere data and functions	Optional	Optional	Optional	Optional	Optional	Optional	Optional	Optional	Optional	Optional
2.7.0	060-26-02	Filetransfer file type not opaque	provide filetype other than (opaque)	Optional	Optional	Optional	Optional	Optional	Optional	Optional	Optional	Optional	Optional
Pre-2.1	060-27-01	osdp_XWR	Extended write mode for support of 7816-4 credentials.	Optional	Optional	Optional	Optional	Optional	Optional	Optional	Optional	Optional	Optional

Pre-2.1	070-02-01	osdp_ACK	determine proper response includes ACK to all valid commands	Required	Required	Required	Required	Required	Required	Required	Required	Required	Required
2.1.2	070-02-02	ISTATR response to poll	required unless PDCAP reports 0 inputs	Required	Required	Required	Required	Required	Required	Required	Required	Required	Required
2.2.3	070-02-03	OSTATR response to poll	expected if osdp_OUT gets an ack not an OSTATR response.	Optional	Optional	Optional	Optional	Optional	Optional	Optional	Optional	Optional	Optional
2.7.3	070-02-04	ISTATR response to poll (supervised)	required if pdcap reports inputs and version 2.2.2 or later	Required	Required	Required	Required	Required	Required	Required	Required	Required	Required
Pre-2.1	070-03-01	osdp_NAK	NAK - any	Required	Required	Required	Required	Required	Required	Required	Required	Required	Required
Pre-2.1	070-03-02	NAK not 1	NAK error code not 1	Optional	Optional	Optional	Optional	Optional	Optional	Optional	Optional	Optional	Optional
Pre-2.1	070-03-03	NAK 0	NAK code 0 SHOULD FAIL	MUST NOT	MUST NOT	MUST NOT	MUST NOT	MUST NOT	MUST NOT	MUST NOT	MUST NOT	MUST NOT	MUST NOT
Pre-2.1	070-03-04	NAK 1	Bad CRC or Checksum	Required	Required	Optional	Required	Required	Required	Required	Required	Required	Required
Pre-2.1	070-03-05	NAK 2	command length error	Optional	Optional	Optional	Optional	Optional	Optional	Optional	Optional	Optional	Optional
Pre-2.1	070-03-06	NAK 3	Unknown command	Optional	Optional	Optional	Optional	Optional	Optional	Optional	Optional	Optional	Optional
Pre-2.1	070-03-07	NAK 4	Unexpected sequence number	Optional	Optional	Optional	Optional	Optional	Optional	Optional	Optional	Optional	Optional
Pre-2.1	070-03-08	NAK 5	sec block not supported	Optional	Optional	Optional	Optional	Optional	Optional	Optional	Optional	Optional	Optional
Pre-2.1	070-03-09	NAK 6	Encryption required	Optional	Optional	Optional	Optional	Optional	Optional	Optional	Optional	Optional	Optional
Pre-2.1	070-03-10	NAK 7	bio type not supported	Optional	Optional	Optional	Optional	Optional	Optional	Optional	Optional	Optional	Optional
Pre-2.1	070-03-11	NAK 8	bio format not supported	Optional	Optional	Optional	Optional	Optional	Optional	Optional	Optional	Optional	Optional
Pre-2.1	070-03-12	NAK 9	unable to process command record	Optional	Optional	Optional	Optional	Optional	Optional	Optional	Optional	Optional	Optional
Pre-2.1	070-03-13	NAK 0xFF	NAK Generic	Optional	Optional	Optional	Optional	Optional	Optional	Optional	Optional	Optional	Optional
Pre-2.1	070-04-01	osdp_PDID	clear about response requirements in spec	Required	Required	Required	Required	Required	Required	Required	Required	Required	Required
2.5.9	070-04-02	bad osdp_PDID	bad pdid	Required	Required	Required	PD Only	PD Only	PD Only	Required	PD Only	Required	PD Only
Pre-2.1	070-05-01	osdp_PDCAP	Determine proper PDCAP response and that reported capabilities are accepted and supported by the ACU	Required	Required	Required	Required	Required	Required	Required	Required	Required	Required
Pre-2.1	070-05-02	capability 1 - number and type of inputs	Demonstrate input capability 1 expressed	Optional	Optional	Optional	Optional	Optional	Optional	Optional	Optional	Optional	Optional
2.7.3	070-05-03	capability 2 - number and type of outputs	Demonstrate output capability 2 expressed	Optional	Optional	Optional	Optional	Optional	Optional	Optional	Optional	Optional	Optional
Pre-2.1	070-05-04	capability 3 - Card data format	Generate RAW message and confirm card data format matches capalitlity expressed	Optional	Optional	Optional	Optional	Optional	Optional	Optional	Optional	Optional	Optional
Pre-2.1	070-05-05	capability 4 - number and type of LED	Test and observe LED function matches capability and command behavior	Optional	Optional	Optional	Optional	Optional	Optional	Optional	Optional	Optional	Optional
Pre-2.1	070-05-06	capability 5 - audible output	Test and hear BUZ	Optional	Optional	Optional	Optional	Optional	Optional	Optional	Optional	Optional	Optional
Pre-2.1	070-05-07	capability 6 - text display	Test and read character display	Optional	Optional	Optional	Optional	Optional	Optional	Optional	Optional	Optional	Optional
2.7.0	070-05-08	DEPRECATED		DEPRECATE	DEPRECATE	DEPRECATE	DEPRECATE	DEPRECATE	DEPRECATE	DEPRECATE	DEPRECATE	DEPRECATE	DEPRECATE
2.7.0	070-05-09	capability 8 - check character support	Check to see full character set coverage, for CRC-16 mode	Required	Required	Required	Required	Required	Required	Required	Required	Required	Required
2.7.0	070-05-10	capability 9 - - report secure channel yes/no	Test SC as part of profile testing	Required	Required	Required	Required	Required	Required	Required	Required	Required	Required
Pre-2.1	070-05-11	capability 10 -- receive bufferSize	Determine and test buffer size	Optional	Optional	Optional	Optional	Optional	Optional	Optional	Optional	Optional	Optional
2.1.2	070-05-12	Capability 11 – largest combined message size	Determine maximum message size and see determine ACU and PC capability to support	Optional	Optional	Optional	Optional	Optional	Optional	Optional	Optional	Optional	Optional
Pre-2.1	070-05-13	capability 12 -- Smart card support	Confirm capabilities with profile testing	Optional	Optional	Optional	Optional	Optional	Optional	Required	Required	Required	Required
Pre-2.1	070-05-14	capability 13 - Number of Readers		Deprecate?	Deprecate?	Deprecate?	Deprecate?	Deprecate?	Deprecate?	Deprecate?	Deprecate?	Deprecate?	Deprecate?
Pre-2.1	070-05-15	cap 14 bio	Confirm capabilities with profile testing	Optional	Required	Required	Optional	Optional	Optional	Optional	Optional	Optional	Optional
Pre-2.1	070-05-16	cap 15 SPE	Test for secure pin entry	Optional	Optional	Optional	Optional	Optional	Optional	Required	Required	Required	Required
2.7.3	070-05-17	Cap 16 Version	Confirm capabilities consistent with version of standard reported.	Required	Required	Required	Required	Required	Required	Required	Required	Required	Required
2.7.0	070-05-18	Version IEC or greater	version value sent/accepted at least IEC-60839-11-5.	Required	Required	Required	Required	Required	Required	Required	Required	Required	Required
2.7.0	070-05-19	Version SIA 2.2 or greater	version value sent/accepted at least SIA 2.2	Should	Should	Should	Should	Should	Should	Should	Should	Should	Should
2.7.0	070-05-20	Version SIA 2.2.2 or greater	version value sent/accepted at least SIA 2.2.2	Should	Should	Should	Should	Should	Should	Should	Should	Should	Should
Pre-2.1	070-06-01	osdp_LSTATR	Determine local status capabilities reported	Required	Required	Required	Required	Required	Required	Required	Required	Required	Required
Pre-2.1	070-06-02	LSTATR Tamper	Determine tamper capability if reported	Required	Required	Required	Required	Required	Required	Required	Required	Required	Required
Pre-2.1	070-06-03	LSTATR Power	Determine power monitoring capability if reportred	Required	Required	Required	Required	Required	Required	Required	Required	Required	Required
2.7.3	070-07-01	osdp_ISTATR	required if pdcap reports inputs and version 2.2.2 or later	Required	Required	Required	Optional	Optional	Optional	Required	Optional	Required	Required
2.7.3	070-07-02	osdp_ISTATR (Supervised)	required if supervised inputs reported	Required if capable	Required if capable	Required if capable	Required if capable	Required if capable	Required if capable	Required if capable	Required if capable	Required if capable	Required if capable
2.5.1	070-08-01	osdp_OSTATR	required if PDCAP reports >0 outputs	Required	Required	Required	Optional	Optional	Optional	Required	Optional	Required	Optional
Pre-2.1	070-09-01	osdp_RSTATR		Deprecate?	Deprecate?	Deprecate?	Deprecate?	Deprecate?	Deprecate?	Deprecate?	Deprecate?	Deprecate?	Deprecate?
Pre-2.1	070-10-01	osdp_RAW	required if card read	Required	Required	Required	Required	Required	Required	Required	Required	Required	Required
Pre-2.1	070-10-02	26 bit p/data/p	specific card format noted	Optional	Optional	Optional	Optional	Optional	Optional	Optional	Optional	Optional	Optional
Pre-2.1	070-10-03	26 bit raw	specific card format noted	Optional	Optional	Optional	Optional	Optional	Optional	Optional	Optional	Optional	Optional
Pre-2.1	070-10-04	200 bit FASC-N	specific card format noted	Optional	Optional	Optional	Optional	Optional	Optional	Required	Required	Optional	Optional
2.7.0	070-10-05	128 bit raw	FASC-N, PKOC, etc.	Optional	Optional	Optional	Optional	Optional	Optional	Required	Required	Optional	Optional
Pre-2.1	070-10-06	75 bit FASC-N	specific card format noted	Optional	Optional	Optional	Optional	Optional	Optional	Optional	Optional	Optional	Optional
2.7.0	0070-10-07	64 bit raw	CSN, PKOC, etc.	Optional	Optional	Optional	Optional	Optional	Optional	Optional	Optional	Optional	Optional
Pre-2.1	070-12-01	osdp_KEYPAD	required if keypad hardware present	Optional	Required	Required	Required	Required	Required	Required	Required	Optional	Optional
Pre-2.1	070-13-01	osdp_COM	Determine communication settings suppported and establish communications.	Required	Required	Required	Required	Required	Required	Required	Required	Required	Required
Pre-2.1	070-14-01	osdp_BIOREADR	Support scan and send of biometric data to support BIO Read profile..	Optional	Optional	Required	Optional	Optional	Required	Optional	Optional	Optional	Optional
Pre-2.1	070-15-01	osdp_BIOMATCHR	Support scan and send of biometric data to support BIO Match profile..	Optional	Required	Optional	Optional	Required	Optional	Optional	Optional	Optional	Optional
2.5.3	070-16-01	osdp_CCRYPT	Provide data block in response to challenge and establish secure channel	Required	Required	Required	Required	Required	Required	Required	Required	Required	Required
2.5.3	070-17-01	osdp_RMAC_I	Determine proper RMAC_I array is sent and synchronization maintained.	Required	Required	Required	Required	Required	Required	Required	Required	Required	Required
2.5.9	070-17-02	RMAC-I error case	Determine that secure channel session is halted if malformed RMAC_i array is generated.	ACU Only	ACU Only	ACU Only	Required	Required	Required	ACU Only	Required	ACU Only	Required
Pre-2.1	070-18-01	osdp_MFGREP	required if manufacturer has their own special commands.	Optional	Optional	Optional	Optional	Optional	Optional	Optional	Optional	Optional	Optional
Pre-2.1	070-19-01	osdp_BUSY	Determine support of optional BUSY and maintain PD- ACU synchronization	Optional	Optional	Optional	Optional	Optional	Optional	Optional	Optional	Optional	Optional
Pre-2.1	070-20-01	osdp_PIVDATAR	Determine proper response to PIVDATA command.	Optional	Optional	Optional	Optional	Optional	Optional	Required	Required	Optional	Optional
Pre-2.1	070-21-01	osdp_GENAUTHR	Determine proper respons to GENAUTH command.	Optional	Optional	Optional	Optional	Optional	Optional	Optional	Optional	Optional	Optional
Pre-2.1	070-22-01	osdp_CRAUTHR	Determine proper respons to CRAUTH command	Optional	Optional	Optional	Optional	Optional	Optional	Required	Required	Optional	Optional
Pre-2.1	070-23-01	osdp_MFGSTATR	required if manufacturer has their own special commands.	Optional	Optional	Optional	Optional	Optional	Optional	Optional	Optional	Optional	Optional
Pre-2.1	070-24-01	osdp_MFGERRR	required if manufacturer has their own special commands.	Optional	Optional	Optional	Optional	Optional	Optional	Optional	Optional	Optional	Optional
Pre-2.1	070-25-01	osdp_FTSTAT	Determine status and proper support of FILETRANSFER	Optional	Optional	Optional	Optional	Optional	Optional	Optional	Optional	Optional	Optional
Pre-2.1	070-25-02	FTSTAT initial delay	Determine proper handling of timing and (FtDelay) delays in FILETRANSFER process	Optional	Optional	Optional	Optional	Optional	Optional	Optional	Optional	Optional	Optional
Pre-2.1	070-25-03	FTSTAT final delay	Determine proper handling of timing and (FtDelay) delays in FILETRANSFER process	Optional	Optional	Optional	Optional	Optional	Optional	Optional	Optional	Optional	Optional
2.2.3	070-25-04	FTSTAT idling	Determine proper handling of timing and (FtDelay) delays in FILETRANSFER process	Optional	Optional	Optional	Optional	Optional	Optional	Optional	Optional	Optional	Optional
2.7.0	070-25-05	FTSTAT interleave set	interleave status bit, allow card reads during file transfer	Optional	Optional	Optional	Optional	Optional	Optional	Optional	Optional	Optional	Optional
2.7.0	070-25-06	FTSTAT SC set	leave SC for file transfer	Optional	Optional	Optional	Optional	Optional	Optional	Optional	Optional	Optional	Optional
2.7.0	070-025-07	FTSTAT response available	a separate poll response is available	Optional	Optional	Optional	Optional	Optional	Optional	Optional	Optional	Optional	Optional
2.7.0	070-025-08	FtUpdateMsgMax accepted	ACU uses FtUpdateMsgMax for next send	ACU Only	ACU Only	ACU Only	Optional	Optional	Optional	ACU Only	Optional	ACU Only	Optional
2.4.2	070-26-01	osdp_XRD	Determine support of extended read/write in support of Extended Read/Write Profile	Optional	Optional	Optional	Optional	Optional	Optional	Optional	Optional	Required	Required