## PD
39.00%	completion
39	count	1.22-1
	calibrated	test id	OK to use 1.22-1	old id	description	note	dev notes	final calibration	spreadsheet	symbol in include file	osdp conformance init code	test code	report code	ui	name	Profile: Basic OSDP	Profile: Security Features	Profile: Bio Read	Profile: Bio Match	Profile: Smartcard Transparent	Profile: Smartcard Extended Packet Mode	workflow	notes
1		050-01-01			Physical Interface	2-wire RS-485			yes	yes	yes	yes	yes	yes	yes	Required					sequencer
		050-01-02			TCP					yes	Optional					later
		050-01-03			TLS					yes	Optional					later
1	yes	050-02-01			Signalling 9,600	Support at least one of 9600 19200 38400 57600 115200 230400; 8 data bits, 1 stop bit, no parity bits.			yes	yes	yes	yes	yes	yes	yes	One of required					operator	when configured for 9600
1		050-02-02			SIgnalling 19,200				yes					yes	yes	One of required					operator	19200
1		050-02-03			Signalling 38,400				yes					yes	yes	One of required					operator	38400
1		050-02-04			Signalling 115,200				yes					yes	yes	One of required					operator	115200
		050-02-05			57600					One of required
		050-02-06			230400					One of required
1		050-03-01			Character Encoding	supports all possible 8 bit values.	inspect heat map from analysis		yes			analyzer	analyzer	yes	yes	Required					analyzer
1		050-04-01			Channel Access	interrogation/reply; reply within 200 ms; only one reply per interrogation; respond busy if unavailable; ack interrogation and respond later if necessary.			yes			analyzer	analyzer	yes	yes	Required					analyzer
		050-04-02				support retry			yes					yes		Required
		050-04-03			resend busy				yes					yes		Required
		050-04-04			new after busy				yes					Required
1		050-05-01			Multi-byte Data Encoding	lsb first unless otherwise noted; no padding.	implicit, pass after at least one multibyte count is used. 1.21		yes	yes		yes		yes	yes	Required
1		050-06-01			Packet Size Limits ACU to PD	accept at least 128 bytes total pdu size; accept max 1440 bytes total PDU size.			yes	yes			yes	yes	yes	Required					operator
		050-06-02			Packet Size Limits PD to ACU				yes					yes	yes	Required
1	yes	050-07-01			Timing	respond in 200 ms max 3ms nominal; wait at least 2 character times before transmitting; transmit 8 bits of marking bit (0xff) before a transmission			yes					yes	yes	Required					sequencer
1		050-08-01			Message Syn-chronization	max 20 ms inter-character delay during message transmission; wait for marking state then SOM to commence message reception			yes					yes	yes	Required
1		050-09-01			Packet Format	follow table 1 packet format.	implicit, confirm all fields are validated.		yes			yes	yes	yes	yes	Required					sequencer
		050-09-02				process sequence 0					Required
1		050-09-03			SOM - Start of Message	SOM starts each OSDP command and response	implicit, confirm all fields are validated.		yes	yes	yes	yes	yes	yes	yes	Required					sequencer
1		050-09-04			ADDR - Address	Address field indicates PD address 0x00-0x7e inclusive or special configuration address 0x7f	assumes 0, 1 is sufficient		yes	yes				yes	yes	Required
		050-09-05				must not use 7f except for ID,PDID, CAP, PDCAP, COM, COMSET					Required
1		050-09-06			LEN - Length	Length field (2 bytes LSB MSB) indicates length of OSDP command and response			yes	yes		yes	yes	yes	yes	Required					sequencer
1		050-09-07			CTRL - Control				yes	yes		yes	yes	yes	yes	Required					sequencer
1	rev. 00	050-09-08			Security Block				yes					yes	yes	Optional	Required	Required	Required	Optional	Optional	sequencer
1	20200526	050-09-09	yes		CMND / REPLY		see punchlist pass/fail		yes	yes	yes	yes	yes	yes	yes	Required					sequencer
		050-09-10			Valid command / reply	Command / Reply value in range					Required
	rev. 00	050-09-11			CHECKSUM	must support both					yes	yes	Required
1		050-09-12			SOM Sent	(see old code)			yes	yes		yes	yes	yes	yes	Required					sequencer
1		050-09-13			Config address test				yes	yes					Required					operator
1		050-09-14			Rogue SCS Poll				yes	yes				yes	yes	Required					operator
		050-09-15			CRC				yes					yes	yes	Required
		050-10-01			Large Data Arrays	Multi-part message fields added to certain commands and responses					Optional

1	20200526	060-01-01	yes		osdp_POLL				yes	yes	yes	yes	yes	yes	yes	Required					sequencer
1		060-02-01			osdp_ID					Required
1		060-03-01			osdp_CAP					Required
1		060-04-01			osdp_LSTAT					Required
1		060-05-01			osdp_ISTAT	required unless PDCAP reports 0 inputs			yes	yes	yes			yes	yes	Required
		060-06-01			osdp_OSTAT	required unless PDCAP reports 0 outputs					Required
1		060-07-01			osdp_RSTAT	required unless PDCAP reports 0 readers			yes					Required
		060-08-01			osdp_OUT	required unless PDCAP reports 0 outputs					Required
		060-09-01			osdp_LED	required if PDCAP reports >0 LED’s					Required
		060-10-01			osdp_BUZ	required if PDCAP reports >0 annunicators					Required
		060-11-01		6.11	osdp_TEXT	required if PDCAP reports >0 displays					Optional
		060-12-01		6.12	osdp_COMSET
		060-13-01		6.13	osdp_BIOREAD				yes	yes	yes				yes	Optional	Optional	Required	Optional	Optional	Optional
		060-14-01		6.14	osdp_BIOMATCH				yes	yes	yes				yes	Optional	Optional	Optional	Required	Optional	Optional
1	20200526	060-15-01	yes	6.15	osdp_KEYSET	used by secure channel	set up diagsh settings so you can use the api for this		yes	yes	yes	yes	yes	yes	yes	Optional	Required	Required	Required	Optional	Optional	operator
1	20200526	060-16-01	yes	6.16	osdp_CHLNG	used by secure channel			yes	yes	yes	yes	yes	yes	yes	Optional	Required	Required	Required	Optional	Optional	operator
1	20200526	060-17-01	yes	6.17	osdp_SCRYPT	used by secure channel			yes	yes	yes	yes	yes	yes	yes	Optional	Required	Required	Required	Optional	Optional	sequencer
		060-19-01		6.19	osdp_ACURXSIZE
		060-25-01		6.25	osdp_FILETRANSFER
		060-18-01		6.18	osdp_MFG	required if manufacturer has their own special commands.
				6.26	osdp_XWR
				6.21	osdp_ABORT
				6.22	osdp_PIVDATA
				6.23	osdp_GENAUTH
				6.24	osdp_CRAUTH
				6.2	osdp_KEEPACTIVE

1	20200526	070-01-01	yes		osdp_ACK				yes	yes	yes	yes	yes	yes	yes	Required					sequencer
1		0070-02-01		7.2	osdp_NAK	SIO Comm Handler - NAK 1 Message Check
						NAK error code not 1
1		070-03-01	yes		osdp_PDID	clear about response requirements in spec
1		070-03-02				bad pdid
1	1.20-2	070-04-01	yes		osdp_PDCAP
		070-04-02			capability 1 - number and type of inputs
		070-04-04			capability 2 - number and type of outputs
		070-04-06			capability 4 - number and type of LED
		070-04-07			capability 5 - audible output
		070-04-08			capability 6 - text display
		070-04-11			capability 9 - - report secure channel yes/no
		070-04-15			capability 13 - Number of Readers
		070-04-16			cap 14 bio
		070-04-17			cap 15 SPE
1		070-05-01	yes		osdp_LSTATR
		070-05-02			LSTATR Tamper
		070-05-03			LSTATR Power
			yes	7.6	osdp_ISTATR	required if PDCAP reports >0 inputs
			yes	7.7	osdp_OSTATR	required if PDCAP reports >0 outputs
			yes	7.8	osdp_RSTATR	required if PDCAP reports >0 readers
1	20200528	070-09-01	yes	7.9	osdp_RAW	required if card read			yes	yes	yes	yes	yes	yes	yes	Required	Required	Optional	Optional	Optional	Required	operator
				7.11	osdp_KEYPAD	required if keypad hardware present
		070-12-01	yes	7.12	osdp_COM
				7.13	osdp_BIOREADR		bio
				7.14	osdp_BIOMATCHR		bio
1	20200526	070-15-01	yes		osdp_CCRYPT		secure channel		yes	yes	yes	yes	yes	yes	yes	Optional	Required	Required	Required	Optional	Optional	sequencer
1	20200526	070-16-01	yes		osdp_RMAC_I		secure channel		yes	yes	yes	yes	yes	yes	yes	Optional	Required	Required	Required	Optional	Optional	sequencer
				7.18	osdp_BUSY
				7.24	osdp_FTSTAT		filetransfer
				7.19	osdp_PIVDATAR		piv phase
				7.2	osdp_GENAUTHR		piv phase
				7.21	osdp_CRAUTHR		piv phase
				7.23	osdp_MFGERRR	required if manufacturer has their own special commands.	has-mfg=yes
				7.17	osdp_MFGREP	required if manufacturer has their own special commands.	has-mfg=yes
				7.25	osdp_XRD		later phase
				7.22	osdp_MFGSTATR	required if manufacturer has their own special commands.	later phase

## Sheet2
final calibration	spreadsheet	symbol in include file	osdp conformance include	test code	report code	ui	name	profiles	workflow	notes

	060-01-01	060-01-01			yes	yes	osdp_POLL		sequencer
	060-02-01	060-02-01			yes	yes	osdp_ID		operator
	060-03-01	060-03-01			yes	yes	osdp_CAP		operator
	060-04-01	060-04-01			yes	yes	osdp_LSTAT		operator

	060-09-01	060-09-01	yes	yes		yes	osdp_LED (Red)		operator
	060-09-02	060-09-02	yes	yes		yes	osdp_LED (Green)		operator
	060-10-01	060-10-01	yes				Command: osdp_BUZ		operator
	060-12-01	060-12-01	yes	yes		yes	Command: osdp_COMSET		operator	A=2 Speed=115200

	060-18-01	060-18-01	yes	yes		yes	Command: osdp_MFG		operator

	070-01-01	070-01-01			yes	yes	Response: osdp_ACK		sequencer
	070-02-01	070-02-01			yes	yes	Response: osdp_NAK		operator
	070-03-01	070-03-01			yes	yes	Response: osdp_PDID		operator
	070-03-02	070-03-02			yes	yes	PDID valid		sequencer
	070-04-01	070-04-01			yes	yes	Response: osdp_PDCAP		operator
	070-05-01	070-05-01			yes	yes	Response: osdp_LSTATR		operator

	070-12-01	070-12-01	yes	yes		yes	Response: osdp_COM		operator

## ACU
ACU Coverage	0.00%	1.20-4
90	0	sample	calibrated	availability	test id		old id	description	note	dev notes	1.20-4	final calibration	spreadsheet	symbol in include file	osdp conformance include	test code	report code	ui	name	Profile: Basic OSDP	Profile: Security Features	Profile: Bio Read	Profile: Bio Match	Profile: Smartcard Transparent	Profile: Smartcard Extended Packet Mode	workflow	notes
		ready to collect	yes	1.20-4	050-01-01			Physical Interface	2-wire RS-485				yes	yes	yes	yes	yes	yes	yes	Required					sequencer
					050-01-02			TCP			2.x					yes					later
					050-01-03			TLS			2.x					yes					later
		ready to collect	yes	1.20-4	050-02-01			Signalling 9,600	Support at least one of 9600 19200 38400 57600 115200 230400; 8 data bits, 1 stop bit, no parity bits.				yes	yes	yes	yes	yes	yes	yes	One of required					operator	when configured for 9600
					050-02-02			SIgnalling 19,200					yes					yes		One of required					operator	19200
					050-02-03			Signalling 38,400					yes					yes		One of required					operator	38400
					050-02-04			Signalling 115,200					yes					yes		One of required					operator	115200
					5			57600					One of required
					6			230400					One of required
		ready to collect	yes	1.20-4	050-03-01			Character Encoding	supports all possible 8 bit values.	inspect heat map from analysis			yes				analyzer	yes	yes	Required					analyzer
		ready to collect	yes	1.20-4	050-04-01			Channel Access	interrogation/reply; reply within 200 ms; only one reply per interrogation; respond busy if unavailable; ack interrogation and respond later if necessary.				yes			analyzer	analyzer	yes	yes	Required					analyzer
					050-04-02	required			support retry	1.3x			yes					Required
				rev. 01	050-05-01	required		Multi-byte Data Encoding	lsb first unless otherwise noted; no padding.	implicit, pass after at least one multibyte count is used. 1.21					Required
				rev. 01	050-06-01	required		Packet Size Limits	accept at least 128 bytes total pdu size; accept max 1440 bytes total PDU size.				050-05-01					Required
		ready to collect	rev. 00	rev. 00	050-07-01	required		Timing	respond in 200 ms max 3ms nominal; wait at least 2 character times before transmitting; transmit 8 bits of marking bit (0xff) before a transmission					Required
				rev. 01	050-08-01	required		Message Syn-chronization	max 20 ms inter-character delay during message transmission; wait for marking state then SOM to commence message reception				050-06-01					Required
		ready to collect		1.01-1	050-09-01	required		Packet Format	follow table 1 packet format.	implicit, confirm all fields are validated.					Required
				rev. 01	050-09-02	required			process sequence 0				050-07-01					Required
		ready to collect		1.01-1	050-09-03	required		SOM - Start of Message	SOM starts each OSDP command and response	implicit, confirm all fields are validated.					Required
		ready to collect	rev. 00	rev. 00	050-09-04	required		ADDR - Address	Address field indicates PD address 0x00-0x7e inclusive or special configuration address 0x7f	assumes 0, 1 is sufficient			050-09-01	050-09-01		yes	yes	yes	packet format	Required					sequencer
				rev. 01	050-09-05	required			must not use 7f except for ID,PDID, CAP, PDCAP, COM, COMSET					Required
		ready to collect		1.01-1	050-09-06	required		LEN - Length	Length field (2 bytes LSB MSB) indicates length of OSDP command and response				050-09-03	050-09-03	yes	yes	yes	yes	SOM	Required					sequencer
		ready to collect		1.01-1	050-09-07	required		CTRL - Control		check 1.01-1 should be there					Required
		ready to collect	rev. 00	rev. 00	050-09-08	optional		Security Block					050-09-06	050-09-06		yes	yes	yes	LEN	Optional					sequencer
		ready to collect		1.01-1	050-09-09	required		CMND / REPLY					050-09-07	050-09-07		yes	yes	yes	CTRL	Required					sequencer
				rev. 01	050-09-10	required		Valid command / reply	Command / Reply value in range					Required
		ready to collect	rev. 00	rev. 00	050-09-11	required		CHECKSUM	must support both				050-09-12	050-09-12		yes	yes	yes	SOM Sent	Required					sequencer
		ready to collect		1.01-1	050-09-12			SOM Sent	(see old code)					Required
					050-09-13			Configuration Address	should support this					Required
					050-09-14			CRC16					Required
				rev. 01	050-10-01	optional		Large Data Arrays	Multi-part message fields added to certain commands and responses					Optional

		ready to collect		1.01-1	060-01-01	required		osdp_POLL					Required
		ready to collect		1.01-1	060-02-01	required		osdp_ID					Required
		ready to collect		1.01-1	060-03-01	required		osdp_CAP					Required
		ready to collect		1.20-2	060-04-01	required		osdp_LSTAT					Required
					060-05-01	required		osdp_ISTAT	required unless PDCAP reports 0 inputs					Required
					060-06-01	required		osdp_OSTAT	required unless PDCAP reports 0 outputs					Required
					060-07-01	required		osdp_RSTAT	required unless PDCAP reports 0 readers					Required
					060-08-01	required		osdp_OUT	required unless PDCAP reports 0 outputs					Required
					060-09-01	required		osdp_LED	required if PDCAP reports >0 LED’s					Required
					060-10-01	required		osdp_BUZ	required if PDCAP reports >0 annunicators					Required
					060-11-01	optional	6.11	osdp_TEXT	required if PDCAP reports >0 displays					Optional
					060-12-01	optional	6.12	osdp_COMSET					Optional
					060-13-01	optional	6.13	osdp_BIOREAD					Optional
					060-14-01	optional	6.14	osdp_BIOMATCH					Optional
					060-15-01	optional	6.15	osdp_KEYSET	used by secure channel					Optional
					060-16-01	optional	6.16	osdp_CHLNG	used by secure channel					Optional
					060-17-01	optional	6.17	osdp_SCRYPT	used by secure channel					Optional
					060-19-01	optional	6.19	osdp_ACURXSIZE					Optional
					060-25-01	optional	6.25	osdp_FILETRANSFER					Optional
					060-18-01	optional	6.18	osdp_MFG	required if manufacturer has their own special commands.					Optional
					060-26-01	optional	6.26	osdp_XWR					Optional
					060-21-01	optional	6.21	osdp_ABORT					Optional
					060-22-01	optional	6.22	osdp_PIVDATA					Optional
					060-23-01	optional	6.23	osdp_GENAUTH					Optional
					060-24-01	optional	6.24	osdp_CRAUTH					Optional
					060-25-01	optional	6.2	osdp_KEEPACTIVE					Optional

		ready to collect	1.20-2	1.01-1	070-01-01	required		osdp_ACK
		ready to collect		1.20-2	0070-02-01	required	7.2	osdp_NAK	SIO Comm Handler - NAK 1 Message Check
						optional			NAK error code not 1
		ready to collect		1.01-1	070-03-01	required		osdp_PDID	clear about response requirements in spec
		ready to collect		1.10-2	070-03-02				bad pdid
		ready to collect	1.20-2	1.01-1	070-04-01	required		osdp_PDCAP
					070-04-02			capability 1 - number and type of inputs
					070-04-04			capability 2 - number and type of outputs
					070-04-06			capability 4 - number and type of LED
					070-04-07			capability 5 - audible output
					070-04-08			capability 6 - text display
					070-04-11			capability 9 - - report secure channel yes/no
					070-04-15			capability 13 - Number of Readers
		ready to collect		1.01-1	070-05-01	required		osdp_LSTATR
					070-05-02	optional		LSTATR Tamper
					070-05-03	optional		LSTATR Power
						required	7.6	osdp_ISTATR	required if PDCAP reports >0 inputs
						required	7.7	osdp_OSTATR	required if PDCAP reports >0 outputs
						required	7.8	osdp_RSTATR	required if PDCAP reports >0 readers
						optional	7.9	osdp_RAW	required if card read
						optional	7.11	osdp_KEYPAD	required if keypad hardware present
					070-12-01	optional	7.12	osdp_COM
						optional	7.13	osdp_BIOREADR		bio
						optional	7.14	osdp_BIOMATCHR		bio
		ready to collect		1.01-2	070-15-01	required	7.15	osdp_CCRYPT
					070-16-01	required	7.16	osdp_RMAC_I		secure channel
						optional	7.18	osdp_BUSY
						optional	7.24	osdp_FTSTAT		filetransfer
						optional	7.19	osdp_PIVDATAR		piv phase
						optional	7.2	osdp_GENAUTHR		piv phase
						optional	7.21	osdp_CRAUTHR		piv phase
						optional	7.23	osdp_MFGERRR	required if manufacturer has their own special commands.	has-mfg=yes
						optional	7.17	osdp_MFGREP	required if manufacturer has their own special commands.	has-mfg=yes
						optional	7.25	osdp_XRD		later phase
						optional	7.22	osdp_MFGSTATR	required if manufacturer has their own special commands.	later phase

## Sheet4
050-01-01
050-01-02
050-01-03
050-02-01
050-02-02
050-02-03
050-02-04
050-02-05
050-02-06
050-03-01
050-04-01
050-04-02
050-05-01
050-06-01
050-07-01
050-08-01
050-09-01
050-09-02
050-09-03
050-09-04
050-09-05
050-09-06
050-09-07
050-09-08
050-09-09
050-09-10
050-09-11
050-09-12
050-10-01
060-01-01
060-02-01
060-03-01
060-04-01
060-05-01
060-06-01
060-07-01
060-08-01
060-09-01
060-10-01
060-11-01
060-12-01	060-12-01		3.14	6.12	osdp_COMSET		optional	optional
060-13-01	060-13-01		3.17	6.13	osdp_BIOREAD		optional	optional
060-14-01	060-14-01		3.18	6.14	osdp_BIOMATCH		optional	optional
060-15-01	060-15-01			6.15	osdp_KEYSET	used by secure channel	optional	optional
060-16-01	060-16-01			6.16	osdp_CHLNG	used by secure channel	optional	optional
060-17-01	060-17-01			6.17	osdp_SCRYPT	used by secure channel	optional	optional
060-19-01	060-19-01		3.22	6.19	osdp_ACURXSIZE		optional	optional
060-25-01	060-25-01			6.25	osdp_FILETRANSFER	enhanced	optional	optional
060-18-01	060-18-01		3.22	6.18	osdp_MFG	required if manufacturer has their own special commands.	optional	optional
				6.26	osdp_XWR		optional	optional
				6.21	osdp_ABORT		optional	optional
				6.22	osdp_PIVDATA		optional	optional
				6.23	osdp_GENAUTH		optional	optional
				6.24	osdp_CRAUTH		optional	optional
				6.2	osdp_KEEPACTIVE		optional	optional

070-01-01	070-01-01		Responses
0070-02-01	0070-02-01		4.1	7.1	osdp_ACK		required	required
			4.2	7.2	osdp_NAK	SIO Comm Handler - NAK 1 Message Check	required	required
070-03-01	070-03-01					NAK error code not 1	optional	optional
070-03-02	070-03-02		4.3	7.3	osdp_PDID	clear about response requirements in spec	required	required
070-04-01	070-04-01		4.4	7.4	osdp_PDCAP		required	required
070-04-02	070-04-02		4.5	7.5	osdp_LSTATR		required	required
070-04-04	070-04-04		4.6	7.6	osdp_ISTATR	required if PDCAP reports >0 inputs	required	required
070-04-06	070-04-06		4.7	7.7	osdp_OSTATR	required if PDCAP reports >0 outputs	required	required
070-04-07	070-04-07		4.8	7.8	osdp_RSTATR	required if PDCAP reports >0 readers	required	required
070-04-08	070-04-08		4.9	7.9	osdp_RAW			optional
070-04-11	070-04-11		4.11	7.11	osdp_KEYPAD	required if keypad hardware present	optional	optional
070-04-15	070-04-15		4.12	7.12	osdp_COM		optional	optional
070-05-01	070-05-01		4.13	7.13	osdp_BIOREADR		optional	optional
070-05-02	070-05-02		4.14	7.14	osdp_BIOMATCHR		optional	optional
070-05-03	070-05-03			7.15	osdp_CCRYPT		required	required
				7.16	osdp_RMAC_I		required	required
				7.18	osdp_BUSY		optional	optional
				7.24	osdp_FTSTAT		optional	optional
				7.19	osdp_PIVDATAR		optional	optional
				7.2	osdp_GENAUTHR		optional	optional
070-12-01	070-12-01			7.21	osdp_CRAUTHR		optional	optional
				7.23	osdp_MFGERRR	required if manufacturer has their own special commands.	optional	optional
			4.15	7.17	osdp_MFGREP	required if manufacturer has their own special commands.	optional	optional
070-15-01	070-15-01			7.25	osdp_XRD		optional	optional
070-16-01	070-16-01			7.22	osdp_MFGSTATR	required if manufacturer has their own special commands.	optional	optional

					supports 9600	RS-485 line speed	support at least one speed	support at least one speed
					supports 19200	RS-485 line speed	support at least one speed	support at least one speed
					supports 38400	RS-485 line speed	support at least one speed	support at least one speed
					supports 57600	RS-485 line speed	support at least one speed	support at least one speed
					supports 115200	RS-485 line speed	support at least one speed	support at least one speed
					supports 230400	RS-485 line speed	support at least one speed	support at least one speed

					capability 1 - number and type of inputs		optional	optional
					capability 2 - number and type of outputs		optional	optional
					capability 4 - number and type of LED		optional	optional
					capability 5 - audible output		optional	optional
					capability 6 - text display		optional	optional
					capability 9 - - report secure channel yes/no		optional	optional
					capability 13 - Number of Readers		optional	optional
					LSTATR Response Details		optional	optional
					LSTATR Tamper		optional	optional
					LSTATR Power		optional	optional

					osdp_LED	max number of commands
					osdp_OUT	max number of commands
					osdp_BUZ	max number of commands
					max packet size accepted

					osdp_DIAG	Deprecated
					osdp_PROMPT	Deprecated
					osdp_DATA	Deprecated
					osdp_CONT	Deprecated
					osdp_FMT	Deprecated

## Sheet6
1.40-2			PD	PD	PD	PD	ACU	ACU	ACU	ACU
test id	description	note	Profile: Basic OSDP	Profile: Security Features	Profile: Smartcard	Profile: Biometrics	Profile: Basic OSDP	Profile: Security Features	Profile: Smartcard	Profile: Biometrics
050-01-01	Physical Interface	2-wire RS-485	Required
050-01-02	TCP		Optional
050-01-03	TLS		Optional
050-02-01	Signalling 9,600	Support at least one of 9600 19200 38400 57600 115200 230400; 8 data bits, 1 stop bit, no parity bits.	One of required
050-02-02	SIgnalling 19,200		One of required
050-02-03	Signalling 38,400		One of required
050-02-04	Signalling 115,200		One of required
050-02-05	Signalling 57,600		One of required
050-02-06	Signalling 230,400		One of required
050-03-01	Character Encoding	supports all possible 8 bit values.	Required
050-04-01	Channel Access	interrogation/reply; reply within 200 ms; only one reply per interrogation; respond busy if unavailable; ack interrogation and respond later if necessary.	Required
050-04-02		support retry	Required
050-04-03	resend busy		Required
050-04-04	new after busy		Required
050-05-01	Multi-byte Data Encoding	lsb first unless otherwise noted; no padding.	Required
050-06-01	Packet Size Limits ACU to PD	accept at least 128 bytes total pdu size; accept max 1440 bytes total PDU size.	Required
050-06-02	Packet Size Limits PD to ACU		Required
050-07-01	Timing	respond in 200 ms max 3ms nominal; wait at least 2 character times before transmitting; transmit 8 bits of marking bit (0xff) before a transmission	Required
050-08-01	Message Syn-chronization	max 20 ms inter-character delay during message transmission; wait for marking state then SOM to commence message reception	Required
050-09-01	Packet Format	follow table 1 packet format.	Required
050-09-02		process sequence 0	Required
050-09-03	SOM - Start of Message	SOM starts each OSDP command and response	Required
050-09-04	ADDR - Address	Address field indicates PD address 0x00-0x7e inclusive or special configuration address 0x7f	Required
050-09-05		must not use 7f except for ID,PDID, CAP, PDCAP, COM, COMSET	Required
050-09-06	LEN - Length	Length field (2 bytes LSB MSB) indicates length of OSDP command and response	Required
050-09-07	CTRL - Control		Required
050-09-08	Security Block		Optional	Required
050-09-09	CMND / REPLY		Required
050-09-10	Valid command / reply	Command / Reply value in range	Required
050-09-11	CHECKSUM	must support both	Required
050-09-12	SOM Sent	(see old code)	Required
050-09-13	Config address test		Required
050-09-14	Rogue SCS Poll		Required
050-09-15	CRC		Required
050-10-01	Large Data Arrays	Multi-part message fields added to certain commands and responses	Optional

060-01-01	osdp_POLL		Required
060-02-01	osdp_ID		Required
060-03-01	osdp_CAP		Required
060-04-01	osdp_LSTAT		Required
060-05-01	osdp_ISTAT	required unless PDCAP reports 0 inputs	Required
060-06-01	osdp_OSTAT	required unless PDCAP reports 0 outputs	Required
060-07-01	osdp_RSTAT	required unless PDCAP reports 0 readers	Required
060-08-01	osdp_OUT	required unless PDCAP reports 0 outputs	Required
060-09-01	osdp_LED	required if PDCAP reports >0 LED’s	Required
060-09-02	LED Color 0 (Black)		Optional	Optional	Optional	Optional	Required
060-09-03	LED Color 1 (Red)
060-09-04	LED Color 2 (Green)
060-09-05	LED Color 3 (Amber)
060-09-06	LED Color 4 (Blue)
060-09-07	LED Color 5	assumes pdcap version is sia-2.2
060-09-08	LED Color 6	assumes pdcap version is sia-2.2
060-09-09	LED Color 7	assumes pdcap version is sia-2.2
060-10-01	osdp_BUZ	required if PDCAP reports >0 annunicators	Required
060-11-01	osdp_TEXT	required if PDCAP reports >0 displays	Optional
060-12-01	osdp_COMSET
060-13-01	osdp_BIOREAD		Optional	Optional
060-14-01	osdp_BIOMATCH		Optional	Optional
060-15-01	osdp_KEYSET	used by secure channel	Optional	Required
060-16-01	osdp_CHLNG	used by secure channel	Optional	Required
060-18-01	osdp_SCRYPT	used by secure channel	Optional	Required
060-19-01	osdp_MFG	required if manufacturer has their own special commands.
060-20-01	osdp_ACURXSIZE
060-21-01	osdp_KEEPACTIVE
060-22-01	osdp_ABORT
060-23-01	osdp_PIVDATA
060-24-01	osdp_GENAUTH
060-24-02	GENAUTH after RAW
060-25-01	osdp_CRAUTH
060-25-02	CRAUTH after RAW	sends osdp_CRAUTH as next command after osdp_RAW is received
060-27-01	osdp_FILETRANSFER
060-27-01	osdp_XWR

070-02-01	osdp_ACK		Required
070-02-02
070-03-01	osdp_NAK	SIO Comm Handler - NAK 1 Message Check
070-03-02	NAK not 1	NAK error code not 1
070-04-01	osdp_PDID	clear about response requirements in spec
070-04-02		bad pdid
070-05-01	osdp_PDCAP
070-05-02	capability 1 - number and type of inputs
070-05-03	capability 2 - number and type of outputs
070-05-05	capability 4 - number and type of LED
070-05-06	capability 5 - audible output
070-05-07	capability 6 - text display
070-05-10	capability 9 - - report secure channel yes/no
070-05-14	capability 13 - Number of Readers
070-05-15	cap 14 bio
070-05-16	cap 15 SPE
070-06-17	Cap 16 Version
070-06-01	osdp_LSTATR		RECOMMENDED?
070-06-02	LSTATR Tamper
070-06-03	LSTATR Power
070-07-01	osdp_ISTATR	required if PDCAP reports >0 inputs
070-08-01	osdp_OSTATR	required if PDCAP reports >0 outputs
070-09-01	osdp_RSTATR	required if PDCAP reports >0 readers
070-10-01	osdp_RAW	required if card read	Required	Required
070-12-01	osdp_KEYPAD	required if keypad hardware present
070-13-01	osdp_COM
14	osdp_BIOREADR
15	osdp_BIOMATCHR
070-16-01	osdp_CCRYPT		Optional	Required
070-17-01	osdp_RMAC_I		Optional	Required
070-18-01	osdp_MFGREP	required if manufacturer has their own special commands.
19	osdp_BUSY
20	osdp_PIVDATAR
21	osdp_GENAUTHR
22	osdp_CRAUTHR
23	osdp_MFGSTATR	required if manufacturer has their own special commands.
24	osdp_MFGERRR	required if manufacturer has their own special commands.
070-25-01	osdp_FTSTAT
070-25-02	FTSTAT initial delay
070-25-03	FTSTAT final delay
26	osdp_XRD