## OSDP_Verified_Tests
		OSDP VERIFIED	Applicant 000: TEMPLATE
2.7.3				PD	PD	PD	ACU	ACU	ACU	PD	ACU	PD	ACU
last update	test id	description	note	Profile: Secure Channel OSDP	Profile: BIO Match	Profile: BIO Read	Profile: Secure Channel OSDP	Profile: BIO Match	Profile: BIO Read	Profile: Extended Packet Mode	Profile: Extended Packet Mode	Profile: Extended Read / Write	Profile: Extended Read / Write
Pre-2.1	050-01-01	Physical Interface	2-wire RS-485	Required	Required	Required	Required	Required	Required	Required	Required	Required	Required
Pre-2.1	050-01-02	TCP	Uses the TCP protocol for message transfer	Optional	Optional	Optional	Optional	Optional	Optional	Optional	Optional	Optional	Optional
Pre-2.1	050-01-03	TLS	Provide secure tunnel for message transfer	Optional	Optional	Optional	Optional	Optional	Optional	Optional	Optional	Optional	Optional
2.1.2	050-02-01	Signalling 9,600	Support at least one of 9600 19200 38400 57600 115200 230400; 8 data bits, 1 stop bit, no parity bits.	One of 1-6 required	One of 1-6 required	One of 1-6 required	One of 1-6 required	One of 1-6 required	One of 1-6 required	One of 1-6 required	One of 1-6 required	One of 1-6 required	One of 1-6 required
2.1.2	050-02-02	Signalling 19,200	Support at least one of 9600 19200 38400 57600 115200 230400; 8 data bits, 1 stop bit, no parity bits.	One of 1-6 required	One of 1-6 required	One of 1-6 required	One of 1-6 required	One of 1-6 required	One of 1-6 required	One of 1-6 required	One of 1-6 required	One of 1-6 required	One of 1-6 required
2.1.2	050-02-03	Signalling 38,400	Support at least one of 9600 19200 38400 57600 115200 230400; 8 data bits, 1 stop bit, no parity bits.	One of 1-6 required	One of 1-6 required	One of 1-6 required	One of 1-6 required	One of 1-6 required	One of 1-6 required	One of 1-6 required	One of 1-6 required	One of 1-6 required	One of 1-6 required
2.1.2	050-02-04	Signalling 115,200	Support at least one of 9600 19200 38400 57600 115200 230400; 8 data bits, 1 stop bit, no parity bits.	One of 1-6 required	One of 1-6 required	One of 1-6 required	One of 1-6 required	One of 1-6 required	One of 1-6 required	One of 1-6 required	One of 1-6 required	One of 1-6 required	One of 1-6 required
2.1.2	050-02-05	Signalling 57,600	Support at least one of 9600 19200 38400 57600 115200 230400; 8 data bits, 1 stop bit, no parity bits.	One of 1-6 required	One of 1-6 required	One of 1-6 required	One of 1-6 required	One of 1-6 required	One of 1-6 required	One of 1-6 required	One of 1-6 required	One of 1-6 required	One of 1-6 required
2.1.2	050-02-06	Signalling 230,400	Support at least one of 9600 19200 38400 57600 115200 230400; 8 data bits, 1 stop bit, no parity bits.	One of 1-6 required	One of 1-6 required	One of 1-6 required	One of 1-6 required	One of 1-6 required	One of 1-6 required	One of 1-6 required	One of 1-6 required	One of 1-6 required	One of 1-6 required
Pre-2.1	050-03-01	Character Encoding	supports all possible 8 bit values.	Required	Required	Required	Required	Required	Required	Required	Required	Required	Required
Pre-2.1	050-04-01	Channel Access	interrogation/reply; reply within 200 ms; only one reply per interrogation; respond busy if unavailable; ack interrogation and respond later if necessary.	Required	Required	Required	Required	Required	Required	Required	Required	Required	Required
Pre-2.1	050-04-02	support retry	support retry	Required	Required	Required	Optional	Optional	Optional	Required	Optional	Required	Optional
Pre-2.1	050-04-03	resend busy	PD resends busy when temporarily unable to process command	Required	Required	Required	Optional	Optional	Optional	Required	Optional	Required	Optional
Pre-2.1	050-04-04	new after busy	PD is able to process a new command after a BUSY response to a previous command	Required	Required	Required	Optional	Optional	Optional	Optional	Optional	Optional	Optional
Pre-2.1	050-05-01	Multi-byte Data Encoding	lsb first unless otherwise noted; no padding.	Required	Required	Required	Required	Required	Required	Required	Required	Required	Required
Pre-2.1	050-06-01	Packet Size Limits ACU to PD	accept at least 128 bytes total pdu size; accept max 1440 bytes total PDU size.	Required	Required	Required	PD Only	PD Only	PD Only	Required	PD Only	Required	PD Only
Pre-2.1	050-06-02	Packet Size Limits PD to ACU	accept at least 128 bytes total pdu size; accept max 1440 bytes total PDU size.	ACU Only	ACU Only	ACU Only	Required	Required	Required	ACU Only	Required	Required	Required
Pre-2.1	050-07-01	Timing	respond in 200 ms max 3ms nominal; wait at least 2 character times before transmitting; transmit 8 bits of marking bit (0xff) before a transmission	Required	Required	Required	Required	Required	Required	Required	Required	Required	Required
Pre-2.1	050-08-01	Message Syn-chronization	max 20 ms inter-character delay during message transmission; wait for marking state then SOM to commence message reception	Required	Required	Required	Required	Required	Required	Required	Required	Required	Required
Pre-2.1	050-09-01	Packet Format	follow table 1 packet format.	Required	Required	Required	Required	Required	Required	Required	Required	Required	Required
Pre-2.1	050-09-02	process sequence 0	process sequence 0	Required	Required	Required	Required	Required	Required	Required	Required	Required	Required
Pre-2.1	050-09-03	SOM - Start of Message	SOM starts each OSDP command and response	Required	Required	Required	Required	Required	Required	Required	Required	Required	Required
Pre-2.1	050-09-04	ADDR - Address	Address field indicates PD address 0x00-0x7e inclusive or special configuration address 0x7f	Required	Required	Required	Required	Required	Required	Required	Required	Required	Required
Pre-2.1	050-09-05	7f use	must not use 7f except for ID,PDID, CAP, PDCAP, COM, COMSET	Required	Required	Required	Required	Required	Required	Required	Required	Required	Required
Pre-2.1	050-09-06	LEN - Length	Length field (2 bytes LSB MSB) indicates length of OSDP command and response	Required	Required	Required	Required	Required	Required	Required	Required	Required	Required
Pre-2.1	050-09-07	CTRL - Control	Command and reply messages must have message control character byte	Required	Required	Required	Required	Required	Required	Required	Required	Required	Required
Pre-2.1	050-09-08	Security Block	Ensure proper use of security block when flag is set.	Required	Required	Required	Required	Required	Required	Required	Required	Required	Required
Pre-2.1	050-09-09	CMND / REPLY	PD and ACU must read byte value in the command code and response code respectively	Required	Required	Required	Required	Required	Required	Required	Required	Required	Required
Pre-2.1	050-09-10	Valid command / reply	Command / Reply value in range	Required	Required	Required	Required	Required	Required	Required	Required	Required	Required
Pre-2.1	050-09-11	CHECKSUM	MAY support checksum	Optional	Optional	Optional	Optional	Optional	Optional	Optional	Optional	Optional	Optional
2.7.0	050-09-12	SOM Sent		Required	Required	Required	Required	Required	Required	Required	Required	Required	Required
Pre-2.1	050-09-13	Config address test	Confirm PD response to 0x7F	Required	Required	Required	Optional	Optional	Optional	Optional	Optional	Optional	Optional
Pre-2.1	050-09-14	Rogue SCS Poll	Only isingle ACU for SCS with PD	Required	Required	Required	PD only	PD only	PD only	Required	PD only	Required	PD only
Pre-2.1	050-09-15	CRC	Confirm that only CRC is use, and not CHECKSUM	Required	Required	Required	Required	Required	Required	Required	Required	Required	Required
Pre-2.1	050-09-16	Bad CRC in response	Check to confirm ACU can detect a bad CRC in an OSDP response from a PD.	ACU only	ACU Only	ACU Only	Required	Required	Required	Required	Required	Required	Required
Pre-2.1	050-09-17	Bad CRC in command	PD must detect	Required	Required	Required	PD only	PD only	PD only	Required	PD only	Required	PD only
2.3.1	050-09-18	Restricted use of cleartext commands	only ID, CAP, COMSET, CHLNG	Required	Required	Required	Required	Required	Required	Required	Required	Required	Required
2.3.1	050-09-19	sequence numbers must be valid	either side detecting use of incorrect sequence number (not 0) is a fail	Required	Required	Required	Required	Required	Required	Required	Required	Required	Required
Pre-2.1	050-10-01	Large Data Arrays	Multi-part message fields added to certain commands and responses	Optional	Optional	Optional	Optional	Optional	Optional	Required	Required	Optional	Optional
Pre-2.1
Pre-2.1	060-02-01	osdp_POLL	Determine proper use of Poll Request code 0x60.	Required	Required	Required	Required	Required	Required	Required	Required	Required	Required
Pre-2.1	060-02-02	lstat poll	Determine proper use of LSTAT response to a Poll Request code 0x60	Required	Required	Required	Required	Required	Required	Required	Required	Required	Required
Pre-2.1	060-03-01	osdp_ID	proper ID command and PDID response (see Tablle 48)	Required	Required	Required	Required	Required	Required	Required	Required	Required	Required
Pre-2.1	060-04-01	osdp_CAP	Used by ACU to determine PD capabilities, and appropriate responses for those supported and those not supported.	Required	Required	Required	Required	Required	Required	Required	Required	Required	Required
Pre-2.1	060-05-01	osdp_LSTAT	Determine proper request and response for the local status of the PD as reported and supported	Required	Required	Required	Required	Required	Required	Required	Required	Required	Required
2.5.1	060-06-01	osdp_ISTAT	required unless PDCAP reports 0 inputs	Required	Required	Required	Optional	Optional	Optional	Required	Optional	Required	Optional
2.5.1	060-07-01	osdp_OSTAT	required unless PDCAP reports 0 outputs else optional	Required	Required	Required	Optional	Optional	Optional	Required	Optional	Required	Optional
Pre-2.1	060-08-01	osdp_RSTAT	required unless PDCAP reports 0 readers	Deprecate?	Deprecate?	Deprecate?	Deprecate?	Deprecate?	Deprecate?	Deprecate?	Deprecate?	Deprecate?	Deprecate?
Pre-2.1	060-09-01	osdp_OUT	required unless PDCAP reports 0 outputs	Required	Optional	Required	Optional	Optional	Optional	Optional	Optional	Optional	Optional
Pre-2.1	060-10-01	LED (any color)	required if PDCAP reports >0 LED	Required	Required	Required	Optional	Optional	Optional	Optional	Optional	Optional	Optional
Pre-2.1	060-10-02	LED Color 0 (Black)	required if PDCAP reports >0 LED	Required	Required	Required	Optional	Optional	Optional	Optional	Optional	Optional	Optional
Pre-2.1	060-10-03	LED Color 1 (Red)	if PDCAP reports >0 LED	Required	Required	Required	Optional	Optional	Optional	Optional	Optional	Optional	Optional
Pre-2.1	060-10-04	LED Color 2 (Green)	if PDCAP reports >0 LED	Required	Required	Required	Optional	Optional	Optional	Optional	Optional	Optional	Optional
Pre-2.1	060-10-05	LED Color 3 (Amber)	if PDCAP reports >0 LED	Required	Required	Required	Optional	Optional	Optional	Optional	Optional	Optional	Optional
Pre-2.1	060-10-06	LED Color 4 (Blue)	if PDCAP reports >0 LED	Optional	Optional	Optional	Optional	Optional	Optional	Optional	Optional	Optional	Optional
Pre-2.1	060-10-07	LED Color 5 (Magenta)	TBD, one of 060-09-xx required if PDCAP reports >0 LED; version=2.2	Optional	Optional	Optional	Optional	Optional	Optional	Optional	Optional	Optional	Optional
Pre-2.1	060-10-08	LED Color 6 (Cyan)	TBD, one of 060-09-xx required if PDCAP reports >0 LED; version=2.2	Optional	Optional	Optional	Optional	Optional	Optional	Optional	Optional	Optional	Optional
Pre-2.1	060-10-09	LED Color 7 (White)	TBD, one of 060-09-xx required if PDCAP reports >0 LED; version=2.2	Optional	Optional	Optional	Optional	Optional	Optional	Optional	Optional	Optional	Optional
Pre-2.1	060-11-01	osdp_BUZ	required if PDCAP reports >0 annunicators	Required	Required	Required	Optional	Optional	Optional	Optional	Optional	Optional	Optional
Pre-2.1	060-12-01	osdp_TEXT	required if PDCAP reports >0 displays	Required	Required	Required	Optional	Optional	Optional	Optional	Optional	Optional	Optional
Pre-2.1	060-13-01	osdp_COMSET	Determine capabilities to set and modify communication parameters by ACU and PD with COMSET	Required	Required	Required	Required	Required	Required	Required	Required	Required	Required
Pre-2.1	060-14-01	osdp_BIOREAD	Determine PD can capture and transmit securely the biometric information for BIO_TYPE indicated and maintain synchronization	Optional	Optional	Required	Optional	Optional	Required	Optional	Optional	Optional	Optional
Pre-2.1	060-15-01	osdp_BIOMATCH	Determine the PD can perform BIOMATCH and return BIOMATCHR and maintain synchronization	Optional	Required	Optional	Optional	Required	Optional	Optional	Optional	Optional	Optional
2.1.2	060-16-01	osdp_KEYSET	set key for secure channel	Required	Required	Required	Required	Required	Required	Required	Required	Required	Required
2.1.2	060-16-02	SCS Keyed Active	confirm key setup behavior	Required	Required	Required	Required	Required	Required	Required	Required	Required	Required
2.1.2	060-16-03	SCS Rekey	confirm removal of paired key	Required	Required	Required	Required	Required	Required	Required	Required	Required	Required
2.1.2	060-16-04	Key Rotation	do a keyset within a paired-key session	Required	Required	Required	Required	Required	Required	Required	Required	Required	Required
2.1.2	060-16-05	COMSET in SC	COMSET but inside a secure channel	Required	Required	Required	Required	Required	Required	Required	Required	Optional	Optional
2.5.3	060-17-01	osdp_CHLNG	used by secure channel	Required	Required	Required	Required	Required	Required	Required	Required	Required	Required
2.5.3	060-18-01	osdp_SCRYPT	used by secure channel	Required	Required	Required	Required	Required	Required	Required	Required	Required	Required
Pre-2.1	060-19-01	osdp_MFG	required if manufacturer has their own special commands.	Optional	Optional	Optional	Optional	Optional	Optional	Optional	Optional	Optional	Optional
Pre-2.1	060-20-01	osdp_ACURXSIZE	Determine and support maximum message size of ACU	Optional	Optional	Optional	Optional	Optional	Optional	Required	Required	Optional	Optional
Pre-2.1	060-21-01	osdp_KEEPACTIVE	Continue reader operations during card read operations.	Optional	Optional	Optional	Optional	Optional	Optional	Required	Required	Optional	Optional
Pre-2.1	060-22-01	osdp_ABORT	Aborts reader operation	Optional	Optional	Optional	Optional	Optional	Optional	Required	Required	Optional	Optional
Pre-2.1	060-23-01	osdp_PIVDATA	Retrieve PIV card data	Optional	Optional	Optional	Optional	Optional	Optional	Required	Required	Required	Required
Pre-2.1	060-24-01	osdp_GENAUTH	Support PIV card authentication	Optional	Optional	Optional	Optional	Optional	Optional	Optional	Optional	Optional	Optional
Pre-2.1	060-24-02	GENAUTH after RAW		DEPRECATE	DEPRECATE	DEPRECATE	DEPRECATE	DEPRECATE	DEPRECATE	DEPRECATE	DEPRECATE	DEPRECATE	DEPRECATE
Pre-2.1	060-25-01	osdp_CRAUTH	Perform challenge in message	Optional	Optional	Optional	Optional	Optional	Optional	Required	Required	Required	Required
Pre-2.1	060-25-02	CRAUTH after RAW		DEPRECATE	DEPRECATE	DEPRECATE	DEPRECATE	DEPRECATE	DEPRECATE	DEPRECATE	DEPRECATE	DEPRECATE	DEPRECATE
2.7.0	060-25-03	osdp_CRAUTH (extd key)	2.2.2 style key spec	Optional	Optional	Optional	Optional	Optional	Optional	Required	Required	Required	Required
Pre-2.1	060-26-01	osdp_FILETRANSFER	Determine ability to support file transfere data and functions	Optional	Optional	Optional	Optional	Optional	Optional	Optional	Optional	Optional	Optional
2.7.0	060-26-02	Filetransfer file type not opaque	provide filetype other than (opaque)	Optional	Optional	Optional	Optional	Optional	Optional	Optional	Optional	Optional	Optional
Pre-2.1	060-27-01	osdp_XWR	Extended write mode for support of 7816-4 credentials.	Optional	Optional	Optional	Optional	Optional	Optional	Optional	Optional	Optional	Optional

Pre-2.1	070-02-01	osdp_ACK	determine proper response includes ACK to all valid commands	Required	Required	Required	Required	Required	Required	Required	Required	Required	Required
2.1.2	070-02-02	ISTATR response to poll	required unless PDCAP reports 0 inputs	Required	Required	Required	Required	Required	Required	Required	Required	Required	Required
2.2.3	070-02-03	OSTATR response to poll	expected if osdp_OUT gets an ack not an OSTATR response.	Optional	Optional	Optional	Optional	Optional	Optional	Optional	Optional	Optional	Optional
2.7.3	0070-02-04	ISTATR response to poll (supervised)	required if pdcap reports inputs and version 2.2.2 or later	Required	Required	Required	Required	Required	Required	Required	Required	Required	Required
Pre-2.1	070-03-01	osdp_NAK	NAK - any	Required	Required	Required	Required	Required	Required	Required	Required	Required	Required
Pre-2.1	070-03-02	NAK not 1	NAK error code not 1	Optional	Optional	Optional	Optional	Optional	Optional	Optional	Optional	Optional	Optional
Pre-2.1	070-03-03	NAK 0	NAK code 0 SHOULD FAIL	MUST NOT	MUST NOT	MUST NOT	MUST NOT	MUST NOT	MUST NOT	MUST NOT	MUST NOT	MUST NOT	MUST NOT
Pre-2.1	070-03-04	NAK 1	Bad CRC or Checksum	Required	Required	Optional	Required	Required	Required	Required	Required	Required	Required
Pre-2.1	070-03-05	NAK 2	command length error	Optional	Optional	Optional	Optional	Optional	Optional	Optional	Optional	Optional	Optional
Pre-2.1	070-03-06	NAK 3	Unknown command	Optional	Optional	Optional	Optional	Optional	Optional	Optional	Optional	Optional	Optional
Pre-2.1	070-03-07	NAK 4	Unexpected sequence number	Optional	Optional	Optional	Optional	Optional	Optional	Optional	Optional	Optional	Optional
Pre-2.1	070-03-08	NAK 5	sec block not supported	Optional	Optional	Optional	Optional	Optional	Optional	Optional	Optional	Optional	Optional
Pre-2.1	070-03-09	NAK 6	Encryption required	Optional	Optional	Optional	Optional	Optional	Optional	Optional	Optional	Optional	Optional
Pre-2.1	070-03-10	NAK 7	bio type not supported	Optional	Optional	Optional	Optional	Optional	Optional	Optional	Optional	Optional	Optional
Pre-2.1	070-03-11	NAK 8	bio format not supported	Optional	Optional	Optional	Optional	Optional	Optional	Optional	Optional	Optional	Optional
Pre-2.1	070-03-12	NAK 9	unable to process command record	Optional	Optional	Optional	Optional	Optional	Optional	Optional	Optional	Optional	Optional
Pre-2.1	070-03-13	NAK 0xFF	NAK Generic	Optional	Optional	Optional	Optional	Optional	Optional	Optional	Optional	Optional	Optional
Pre-2.1	070-04-01	osdp_PDID	clear about response requirements in spec	Required	Required	Required	Required	Required	Required	Required	Required	Required	Required
2.5.9	070-04-02	bad osdp_PDID	bad pdid	Required	Required	Required	PD Only	PD Only	PD Only	Required	PD Only	Required	PD Only
Pre-2.1	070-05-01	osdp_PDCAP	Determine proper PDCAP response and that reported capabilities are accepted and supported by the ACU	Required	Required	Required	Required	Required	Required	Required	Required	Required	Required
Pre-2.1	070-05-02	capability 1 - number and type of inputs	Demonstrate input capability 1 expressed	Optional	Optional	Optional	Optional	Optional	Optional	Optional	Optional	Optional	Optional
2.7.3	070-05-03	capability 2 - number and type of outputs	Demonstrate output capability 2 expressed	Optional	Optional	Optional	Optional	Optional	Optional	Optional	Optional	Optional	Optional
Pre-2.1	070-05-04	capability 3 - Card data format	Generate RAW message and confirm card data format matches capalitlity expressed	Optional	Optional	Optional	Optional	Optional	Optional	Optional	Optional	Optional	Optional
Pre-2.1	070-05-05	capability 4 - number and type of LED	Test and observe LED function matches capability and command behavior	Optional	Optional	Optional	Optional	Optional	Optional	Optional	Optional	Optional	Optional
Pre-2.1	070-05-06	capability 5 - audible output	Test and hear BUZ	Optional	Optional	Optional	Optional	Optional	Optional	Optional	Optional	Optional	Optional
Pre-2.1	070-05-07	capability 6 - text display	Test and read character display	Optional	Optional	Optional	Optional	Optional	Optional	Optional	Optional	Optional	Optional
2.7.0	070-05-08	DEPRECATED		DEPRECATE	DEPRECATE	DEPRECATE	DEPRECATE	DEPRECATE	DEPRECATE	DEPRECATE	DEPRECATE	DEPRECATE	DEPRECATE
2.7.0	070-05-09	capability 8 - check character support	Check to see full character set coverage, for CRC-16 mode	Required	Required	Required	Required	Required	Required	Required	Required	Required	Required
2.7.0	070-05-10	capability 9 - - report secure channel yes/no	Test SC as part of profile testing	Required	Required	Required	Required	Required	Required	Required	Required	Required	Required
Pre-2.1	070-05-11	capability 10 -- receive bufferSize	Determine and test buffer size	Optional	Optional	Optional	Optional	Optional	Optional	Optional	Optional	Optional	Optional
2.1.2	070-05-12	Capability 11 – largest combined message size	Determine maximum message size and see determine ACU and PC capability to support	Optional	Optional	Optional	Optional	Optional	Optional	Optional	Optional	Optional	Optional
Pre-2.1	070-05-13	capability 12 -- Smart card support	Confirm capabilities with profile testing	Optional	Optional	Optional	Optional	Optional	Optional	Required	Required	Required	Required
Pre-2.1	070-05-14	capability 13 - Number of Readers		Deprecate?	Deprecate?	Deprecate?	Deprecate?	Deprecate?	Deprecate?	Deprecate?	Deprecate?	Deprecate?	Deprecate?
Pre-2.1	070-05-15	cap 14 bio	Confirm capabilities with profile testing	Optional	Required	Required	Optional	Optional	Optional	Optional	Optional	Optional	Optional
Pre-2.1	070-05-16	cap 15 SPE	Test for secure pin entry	Optional	Optional	Optional	Optional	Optional	Optional	Required	Required	Required	Required
Pre-2.1	070-05-17	Cap 16 Version	Confirm capabilities consistent with version of standard reported.	Required	Required	Required	Required	Required	Required	Required	Required	Required	Required
2.7.0	070-05-18	Version IEC or greater	version value sent/accepted at least IEC-60839-11-5.	Required	Required	Required	Required	Required	Required	Required	Required	Required	Required
2.7.0	070-05-19	Version SIA 2.2 or greater	version value sent/accepted at least SIA 2.2	Should	Should	Should	Should	Should	Should	Should	Should	Should	Should
2.7.0	070-05-20	Version SIA 2.2.2 or greater	version value sent/accepted at least SIA 2.2.2	Should	Should	Should	Should	Should	Should	Should	Should	Should	Should
Pre-2.1	070-06-01	osdp_LSTATR	Determine local status capabilities reported	Required	Required	Required	Required	Required	Required	Required	Required	Required	Required
Pre-2.1	070-06-02	LSTATR Tamper	Determine tamper capability if reported	Required	Required	Required	Required	Required	Required	Required	Required	Required	Required
Pre-2.1	070-06-03	LSTATR Power	Determine power monitoring capability if reportred	Required	Required	Required	Required	Required	Required	Required	Required	Required	Required
2.5.1	070-07-01	osdp_ISTATR	required if PDCAP reports >0 inputs	Required	Required	Required	Optional	Optional	Optional	Required	Optional	Required	Required
2.5.1	070-08-01	osdp_OSTATR	required if PDCAP reports >0 outputs	Required	Required	Required	Optional	Optional	Optional	Required	Optional	Required	Optional
Pre-2.1	070-09-01	osdp_RSTATR		Deprecate?	Deprecate?	Deprecate?	Deprecate?	Deprecate?	Deprecate?	Deprecate?	Deprecate?	Deprecate?	Deprecate?
Pre-2.1	070-10-01	osdp_RAW	required if card read	Required	Required	Required	Required	Required	Required	Required	Required	Required	Required
Pre-2.1	070-10-02	26 bit p/data/p	specific card format noted	Optional	Optional	Optional	Optional	Optional	Optional	Optional	Optional	Optional	Optional
Pre-2.1	070-10-03	26 bit raw	specific card format noted	Optional	Optional	Optional	Optional	Optional	Optional	Optional	Optional	Optional	Optional
Pre-2.1	070-10-04	200 bit FASC-N	specific card format noted	Optional	Optional	Optional	Optional	Optional	Optional	Required	Required	Optional	Optional
2.7.0	070-10-05	128 bit raw	FASC-N, PKOC, etc.	Optional	Optional	Optional	Optional	Optional	Optional	Required	Required	Optional	Optional
Pre-2.1	070-10-06	75 bit FASC-N	specific card format noted	Optional	Optional	Optional	Optional	Optional	Optional	Optional	Optional	Optional	Optional
2.7.0	0070-10-07	64 bit raw	CSN, PKOC, etc.	Optional	Optional	Optional	Optional	Optional	Optional	Optional	Optional	Optional	Optional
Pre-2.1	070-12-01	osdp_KEYPAD	required if keypad hardware present	Optional	Required	Required	Required	Required	Required	Required	Required	Optional	Optional
Pre-2.1	070-13-01	osdp_COM	Determine communication settings suppported and establish communications.	Required	Required	Required	Required	Required	Required	Required	Required	Required	Required
Pre-2.1	070-14-01	osdp_BIOREADR	Support scan and send of biometric data to support BIO Read profile..	Optional	Optional	Required	Optional	Optional	Required	Optional	Optional	Optional	Optional
Pre-2.1	070-15-01	osdp_BIOMATCHR	Support scan and send of biometric data to support BIO Match profile..	Optional	Required	Optional	Optional	Required	Optional	Optional	Optional	Optional	Optional
2.5.3	070-16-01	osdp_CCRYPT	Provide data block in response to challenge and establish secure channel	Required	Required	Required	Required	Required	Required	Required	Required	Required	Required
2.5.3	070-17-01	osdp_RMAC_I	Determine proper RMAC_I array is sent and synchronization maintained.	Required	Required	Required	Required	Required	Required	Required	Required	Required	Required
2.5.9	070-17-02	RMAC-I error case	Determine that secure channel session is halted if malformed RMAC_i array is generated.	ACU Only	ACU Only	ACU Only	Required	Required	Required	ACU Only	Required	ACU Only	Required
Pre-2.1	070-18-01	osdp_MFGREP	required if manufacturer has their own special commands.	Optional	Optional	Optional	Optional	Optional	Optional	Optional	Optional	Optional	Optional
Pre-2.1	070-19-01	osdp_BUSY	Determine support of optional BUSY and maintain PD- ACU synchronization	Optional	Optional	Optional	Optional	Optional	Optional	Optional	Optional	Optional	Optional
Pre-2.1	070-20-01	osdp_PIVDATAR	Determine proper response to PIVDATA command.	Optional	Optional	Optional	Optional	Optional	Optional	Required	Required	Optional	Optional
Pre-2.1	070-21-01	osdp_GENAUTHR	Determine proper respons to GENAUTH command.	Optional	Optional	Optional	Optional	Optional	Optional	Optional	Optional	Optional	Optional
Pre-2.1	070-22-01	osdp_CRAUTHR	Determine proper respons to CRAUTH command	Optional	Optional	Optional	Optional	Optional	Optional	Required	Required	Optional	Optional
Pre-2.1	070-23-01	osdp_MFGSTATR	required if manufacturer has their own special commands.	Optional	Optional	Optional	Optional	Optional	Optional	Optional	Optional	Optional	Optional
Pre-2.1	070-24-01	osdp_MFGERRR	required if manufacturer has their own special commands.	Optional	Optional	Optional	Optional	Optional	Optional	Optional	Optional	Optional	Optional
Pre-2.1	070-25-01	osdp_FTSTAT	Determine status and proper support of FILETRANSFER	Optional	Optional	Optional	Optional	Optional	Optional	Optional	Optional	Optional	Optional
Pre-2.1	070-25-02	FTSTAT initial delay	Determine proper handling of timing and (FtDelay) delays in FILETRANSFER process	Optional	Optional	Optional	Optional	Optional	Optional	Optional	Optional	Optional	Optional
Pre-2.1	070-25-03	FTSTAT final delay	Determine proper handling of timing and (FtDelay) delays in FILETRANSFER process	Optional	Optional	Optional	Optional	Optional	Optional	Optional	Optional	Optional	Optional
2.2.3	070-25-04	FTSTAT idling	Determine proper handling of timing and (FtDelay) delays in FILETRANSFER process	Optional	Optional	Optional	Optional	Optional	Optional	Optional	Optional	Optional	Optional
2.7.0	070-25-05	FTSTAT interleave set	interleave status bit, allow card reads during file transfer	Optional	Optional	Optional	Optional	Optional	Optional	Optional	Optional	Optional	Optional
2.7.0	070-25-06	FTSTAT SC set	leave SC for file transfer	Optional	Optional	Optional	Optional	Optional	Optional	Optional	Optional	Optional	Optional
2.7.0	070-025-07	FTSTAT response available	a separate poll response is available	Optional	Optional	Optional	Optional	Optional	Optional	Optional	Optional	Optional	Optional
2.7.0	070-025-08	FtUpdateMsgMax accepted	ACU uses FtUpdateMsgMax for next send	ACU Only	ACU Only	ACU Only	Optional	Optional	Optional	ACU Only	Optional	ACU Only	Optional
2.4.2	070-26-01	osdp_XRD	Determine support of extended read/write in support of Extended Read/Write Profile	Optional	Optional	Optional	Optional	Optional	Optional	Optional	Optional	Required	Required