## OSDP_Verified_Tests
		OSDP VERIFIED	Applicant 000: TEMPLATE
				PD	PD	PD	PD	ACU	ACU	ACU	ACU	PD	ACU	PD	ACU			Comments
last update	test id	description	note	Profile: Basic OSDP	Profile: Secure Channel OSDP	Profile: BIO Match	Profile: BIO Read	Profile: Basic OSDP	Profile: Secure Channel OSDP	Profile: BIO Match	Profile: BIO Read	Profile: Extended Packet Mode	Profile: Extended Packet Mode	Profile: Extended Read / Write	Profile: Extended Read / Write	Specification Section	Relevant Tables
Pre-2.1	050-01-01	Physical Interface	2-wire RS-485	Required	Required	Required	Required	Required	Required	Required	Required	Required	Required	Required	Required	5.1
Pre-2.1	050-01-02	TCP	Uses the TCP protocol for message transfer	Optional	Optional	Optional	Optional	Optional	Optional	Optional	Optional	Optional	Optional	Optional	Optional
Pre-2.1	050-01-03	TLS	Provide secure tunnel for message transfer	Optional	Optional	Optional	Optional	Optional	Optional	Optional	Optional	Optional	Optional	Optional	Optional
2.1.2	050-02-01	Signalling 9,600	Support at least one of 9600 19200 38400 57600 115200 230400; 8 data bits, 1 stop bit, no parity bits.	One of 1-6 required	One of 1-6 required	One of 1-6 required	One of 1-6 required	One of 1-6 required	One of 1-6 required	One of 1-6 required	One of 1-6 required	One of 1-6 required	One of 1-6 required	One of 1-6 required	One of 1-6 required	5.2
2.1.2	050-02-02	Signalling 19,200	Support at least one of 9600 19200 38400 57600 115200 230400; 8 data bits, 1 stop bit, no parity bits.	One of 1-6 required	One of 1-6 required	One of 1-6 required	One of 1-6 required	One of 1-6 required	One of 1-6 required	One of 1-6 required	One of 1-6 required	One of 1-6 required	One of 1-6 required	One of 1-6 required	One of 1-6 required	5.2
2.1.2	050-02-03	Signalling 38,400	Support at least one of 9600 19200 38400 57600 115200 230400; 8 data bits, 1 stop bit, no parity bits.	One of 1-6 required	One of 1-6 required	One of 1-6 required	One of 1-6 required	One of 1-6 required	One of 1-6 required	One of 1-6 required	One of 1-6 required	One of 1-6 required	One of 1-6 required	One of 1-6 required	One of 1-6 required	5.2
2.1.2	050-02-04	Signalling 115,200	Support at least one of 9600 19200 38400 57600 115200 230400; 8 data bits, 1 stop bit, no parity bits.	One of 1-6 required	One of 1-6 required	One of 1-6 required	One of 1-6 required	One of 1-6 required	One of 1-6 required	One of 1-6 required	One of 1-6 required	One of 1-6 required	One of 1-6 required	One of 1-6 required	One of 1-6 required	5.2
2.1.2	050-02-05	Signalling 57,600	Support at least one of 9600 19200 38400 57600 115200 230400; 8 data bits, 1 stop bit, no parity bits.	One of 1-6 required	One of 1-6 required	One of 1-6 required	One of 1-6 required	One of 1-6 required	One of 1-6 required	One of 1-6 required	One of 1-6 required	One of 1-6 required	One of 1-6 required	One of 1-6 required	One of 1-6 required	5.2
2.1.2	050-02-06	Signalling 230,400	Support at least one of 9600 19200 38400 57600 115200 230400; 8 data bits, 1 stop bit, no parity bits.	One of 1-6 required	One of 1-6 required	One of 1-6 required	One of 1-6 required	One of 1-6 required	One of 1-6 required	One of 1-6 required	One of 1-6 required	One of 1-6 required	One of 1-6 required	One of 1-6 required	One of 1-6 required	5.2
Pre-2.1	050-03-01	Character Encoding	supports all possible 8 bit values.	Required	Required	Required	Required	Required	Required	Required	Required	Required	Required	Required	Required	5.3
Pre-2.1	050-04-01	Channel Access	interrogation/reply; reply within 200 ms; only one reply per interrogation; respond busy if unavailable; ack interrogation and respond later if necessary.	Required	Required	Required	Required	Required	Required	Required	Required	Required	Required	Required	Required	5.4, 5.7	1
Pre-2.1	050-04-02	support retry	support retry	Required	Required	Required	Required	Optional	Optional	Optional	Optional	Required	Optional	Required	Optional	5.4, 7.19	1
Pre-2.1	050-04-03	resend busy	PD resends busy when temporarily unable to process command	Required	Required	Required	Required	Optional	Optional	Optional	Optional	Required	Optional	Required	Optional	5.4, 7.19	1
Pre-2.1	050-04-04	new after busy	PD is able to process a new command after a BUSY response to a previous command	Required	Required	Required	Required	Optional	Optional	Optional	Optional	Optional	Optional	Optional	Optional	5.4, 7.19	1
Pre-2.1	050-05-01	Multi-byte Data Encoding	lsb first unless otherwise noted; no padding.	Required	Required	Required	Required	Required	Required	Required	Required	Required	Required	Required	Required	5.5
Pre-2.1	050-06-01	Packet Size Limits ACU to PD	accept at least 128 bytes total pdu size; accept max 1440 bytes total PDU size.	Required	Required	Required	Required	PD Only	PD Only	PD Only	PD Only	Required	PD Only	Required	PD Only	5.6
Pre-2.1	050-06-02	Packet Size Limits PD to ACU	accept at least 128 bytes total pdu size; accept max 1440 bytes total PDU size.	ACU Only	ACU Only	ACU Only	ACU Only	Required	Required	Required	Required	ACU Only	Required	Required	Required	5.6
Pre-2.1	050-07-01	Timing	respond in 200 ms max 3ms nominal; wait at least 2 character times before transmitting; transmit 8 bits of marking bit (0xff) before a transmission	Required	Required	Required	Required	Required	Required	Required	Required	Required	Required	Required	Required	5.7
Pre-2.1	050-08-01	Message Syn-chronization	max 20 ms inter-character delay during message transmission; wait for marking state then SOM to commence message reception	Required	Required	Required	Required	Required	Required	Required	Required	Required	Required	Required	Required	5.8	1, 2
Pre-2.1	050-09-01	Packet Format	follow table 1 packet format.	Required	Required	Required	Required	Required	Required	Required	Required	Required	Required	Required	Required	5.9	1
Pre-2.1	050-09-02	process sequence 0	process sequence 0	Required	Required	Required	Required	Required	Required	Required	Required	Required	Required	Required	Required	5.9	1,2
Pre-2.1	050-09-03	SOM - Start of Message	SOM starts each OSDP command and response	Required	Required	Required	Required	Required	Required	Required	Required	Required	Required	Required	Required	5.10	4
Pre-2.1	050-09-04	ADDR - Address	Address field indicates PD address 0x00-0x7e inclusive or special configuration address 0x7f	Required	Required	Required	Required	Required	Required	Required	Required	Required	Required	Required	Required	5.9	1
Pre-2.1	050-09-05	7f use	must not use 7f except for ID,PDID, CAP, PDCAP, COM, COMSET	Required	Required	Required	Required	Required	Required	Required	Required	Required	Required	Required	Required	5.9	1
Pre-2.1	050-09-06	LEN - Length	Length field (2 bytes LSB MSB) indicates length of OSDP command and response	Required	Required	Required	Required	Required	Required	Required	Required	Required	Required	Required	Required	5.9	1,3
Pre-2.1	050-09-07	CTRL - Control	Command and reply messages must have message control character byte	Required	Required	Required	Required	Required	Required	Required	Required	Required	Required	Required	Required	5.9	1
Pre-2.1	050-09-08	Security Block	Ensure proper use of security block when flag is set.	Optional	Required	Required	Required	Optional	Required	Required	Required	Required	Required	Required	Required	5.9, Annex D	1,3, D1
Pre-2.1	050-09-09	CMND / REPLY	PD and ACU must read byte value in the command code and response code respectively	Required	Required	Required	Required	Required	Required	Required	Required	Required	Required	Required	Required	5.9, Annex A	1, A1, A2
Pre-2.1	050-09-10	Valid command / reply	Command / Reply value in range	Required	Required	Required	Required	Required	Required	Required	Required	Required	Required	Required	Required	5.9, Annex A	1, A1, A2
Pre-2.1	050-09-11	CHECKSUM	MAY support checksum	Optional	Optional	Optional	Optional	Optional	Optional	Optional	Optional	Optional	Optional	Optional	Optional	5.9, 7.1, Annex B, Annex C	1,2
Pre-2.1	050-09-12	SOM Sent	(see old code)	Required	Required	Required	Required	Required	Required	Required	Required	Required	Required	Required	Required	5.8,	1
Pre-2.1	050-09-13	Config address test	Confirm PD response to 0x7F	Required	Required	Required	Required	Optional	Optional	Optional	Optional	Optional	Optional	Optional	Optional	6.13	1, 22
Pre-2.1	050-09-14	Rogue SCS Poll	Only isingle ACU for SCS with PD	Optional	Required	Required	Required	PD Only	PD only	PD only	PD only	Required	PD only	Required	PD only
Pre-2.1	050-09-15	CRC	Confirm that only CRC is use, and not CHECKSUM	Optional	Required	Required	Required	Required	Required	Required	Required	Required	Required	Required	Required	Annex C, Annex E
Pre-2.1	050-09-16	Bad CRC in response	Check to confirm ACU can detect a bad CRC in an OSDP response from a PD.	ACU only	ACU only	ACU Only	ACU Only	Required	Required	Required	Required	Required	Required	Required	Required	Annex C, Annex E
Pre-2.1	050-09-17	Bad CRC in command	PD must detect	Required	Required	Required	Required	PD only	PD only	PD only	PD only	Required	PD only	Required	PD only	Annex C, Annex E
2.3.1	050-09-18	Restricted use of cleartext commands	only ID, CAP, COMSET, CHLNG	Required	Required	Required	Required	Required	Required	Required	Required	Required	Required	Required	Required
2.3.1	050-09-19	sequence numbers must be valid	either side detecting use of incorrect sequence number (not 0) is a fail	Required	Required	Required	Required	Required	Required	Required	Required	Required	Required	Required	Required	5.9	1,2
Pre-2.1	050-10-01	Large Data Arrays	Multi-part message fields added to certain commands and responses	Optional	Optional	Optional	Optional	Optional	Optional	Optional	Optional	Required	Required	Optional	Optional	5.10.2, 6.15, 6.19	3, 25, 27
Pre-2.1
Pre-2.1	060-02-01	osdp_POLL	Determine proper use of Poll Request code 0x60.	Required	Required	Required	Required	Required	Required	Required	Required	Required	Required	Required	Required	6.2	6
Pre-2.1	060-02-02	lstat poll	Determine proper use of LSTAT response to a Poll Request code 0x60	Optional	Required	Required	Required	Required	Required	Required	Required	Required	Required	Required	Required	7.6	50
Pre-2.1	060-03-01	osdp_ID	proper ID command and PDID response (see Tablle 48)	Required	Required	Required	Required	Required	Required	Required	Required	Required	Required	Required	Required	6.3	7, 48
Pre-2.1	060-04-01	osdp_CAP	Used by ACU to determine PD capabilities, and appropriate responses for those supported and those not supported.	Required	Required	Required	Required	Required	Required	Required	Required	Required	Required	Required	Required	6.4	8, 49
Pre-2.1	060-05-01	osdp_LSTAT	Determine proper request and response for the local status of the PD as reported and supported	Required	Required	Required	Required	Required	Required	Required	Required	Required	Required	Required	Required	6.5	9, 50
2.5.1	060-06-01	osdp_ISTAT	required unless PDCAP reports 0 inputs	Required	Required	Required	Required	Optional	Optional	Optional	Optional	Required	Optional	Required	Optional	6.6	10, 51
2.5.1	060-07-01	osdp_OSTAT	required unless PDCAP reports 0 outputs else optional	Required	Required	Required	Required	Optional	Optional	Optional	Optional	Required	Optional	Required	Optional	6.7	11. 52
Pre-2.1	060-08-01	osdp_RSTAT	required unless PDCAP reports 0 readers	Deprecate?	Deprecate?	Deprecate?	Deprecate?	Deprecate?	Deprecate?	Deprecate?	Deprecate?	Deprecate?	Deprecate?	Deprecate?	Deprecate?
Pre-2.1	060-09-01	osdp_OUT	required unless PDCAP reports 0 outputs	Required	Required	Optional	Required	Optional	Optional	Optional	Optional	Optional	Optional	Optional	Optional	6.9	13, 14, 52
Pre-2.1	060-10-01	LED (any color)	required if PDCAP reports >0 LED	Optional	Required	Required	Required	Optional	Optional	Optional	Optional	Optional	Optional	Optional	Optional	6.10	15, 16, 17, 18
Pre-2.1	060-10-02	LED Color 0 (Black)	required if PDCAP reports >0 LED	Optional	Required	Required	Required	Optional	Optional	Optional	Optional	Optional	Optional	Optional	Optional	6.10	15, 16, 17, 18
Pre-2.1	060-10-03	LED Color 1 (Red)	if PDCAP reports >0 LED	Required	Required	Required	Required	Optional	Optional	Optional	Optional	Optional	Optional	Optional	Optional	6.10	15, 16, 17, 18
Pre-2.1	060-10-04	LED Color 2 (Green)	if PDCAP reports >0 LED	Required	Required	Required	Required	Optional	Optional	Optional	Optional	Optional	Optional	Optional	Optional	6.10	15, 16, 17, 18
Pre-2.1	060-10-05	LED Color 3 (Amber)	if PDCAP reports >0 LED	Optional	Required	Required	Required	Optional	Optional	Optional	Optional	Optional	Optional	Optional	Optional	6.10	15, 16, 17, 18
Pre-2.1	060-10-06	LED Color 4 (Blue)	if PDCAP reports >0 LED	Optional	Optional	Optional	Optional	Optional	Optional	Optional	Optional	Optional	Optional	Optional	Optional	6.10	15, 16, 17, 18
Pre-2.1	060-10-07	LED Color 5 (Magenta)	TBD, one of 060-09-xx required if PDCAP reports >0 LED; version=2.2	Optional	Optional	Optional	Optional	Optional	Optional	Optional	Optional	Optional	Optional	Optional	Optional	6.10	15, 16, 17, 18
Pre-2.1	060-10-08	LED Color 6 (Cyan)	TBD, one of 060-09-xx required if PDCAP reports >0 LED; version=2.2	Optional	Optional	Optional	Optional	Optional	Optional	Optional	Optional	Optional	Optional	Optional	Optional	6.10	15, 16, 17, 18
Pre-2.1	060-10-09	LED Color 7 (White)	TBD, one of 060-09-xx required if PDCAP reports >0 LED; version=2.2	Optional	Optional	Optional	Optional	Optional	Optional	Optional	Optional	Optional	Optional	Optional	Optional	6.10	15, 16, 17, 18
Pre-2.1	060-11-01	osdp_BUZ	required if PDCAP reports >0 annunicators	Required	Required	Required	Required	Optional	Optional	Optional	Optional	Optional	Optional	Optional	Optional	6.11	19
Pre-2.1	060-12-01	osdp_TEXT	required if PDCAP reports >0 displays	Required	Required	Required	Required	Optional	Optional	Optional	Optional	Optional	Optional	Optional	Optional	6.12	20, 21
Pre-2.1	060-13-01	osdp_COMSET	Determine capabilities to set and modify communication parameters by ACU and PD with COMSET	Required	Required	Required	Required	Required	Required	Required	Required	Required	Required	Required	Required	6.13, 7.13	22, 57
Pre-2.1	060-14-01	osdp_BIOREAD	Determine PD can capture and transmit securely the biometric information for BIO_TYPE indicated and maintain synchronization	Optional	Optional	Optional	Required	Optional	Optional	Optional	Required	Optional	Optional	Optional	Optional	6.14	23, 24, 25
Pre-2.1	060-15-01	osdp_BIOMATCH	Determine the PD can perform BIOMATCH and return BIOMATCHR and maintain synchronization	Optional	Optional	Required	Optional	Optional	Optional	Required	Optional	Optional	Optional	Optional	Optional	6.15, 7.15	26, 59
2.1.2	060-16-01	osdp_KEYSET	set key for secure channel	Optional	Required	Required	Required	Optional	Required	Required	Required	Required	Required	Required	Required	6.16, 6.17, D.2.1	D.1, D.2, D.3, D.4, D.5, D.6
2.1.2	060-16-02	SCS Keyed Active	confirm key setup behavior	Optional	Required	Required	Required	Optional	Required	Required	Required	Required	Required	Required	Required	6.16, 6.17, Annex D	D.1, D.2, D.3, D.4, D.5, D.7
2.1.2	060-16-03	SCS Rekey	confirm removal of paired key	Optional	Required	Required	Required	Optional	Required	Required	Required	Required	Required	Required	Required	6.16, 6.17, Annex D	D.1, D.2, D.3, D.4, D.5, D.8
2.1.2	060-16-04	Key Rotation	do a keyset within a paired-key session	Optional	Required	Required	Required	Optional	Required	Required	Required	Required	Required	Required	Required	6.16, 6.17, Annex D	D.1, D.2, D.3, D.4, D.5, D.9
2.1.2	060-16-05	COMSET in SC	COMSET but inside a secure channel	Optional	Required	Required	Required	Required	Required	Required	Required	Required	Required	Optional	Optional	6.16, 6.17, Annex D	D.1, D.2, D.3, D.4, D.5, D.10
2.5.3	060-17-01	osdp_CHLNG	used by secure channel	Optional	Required	Required	Required	Optional	Required	Required	Required	Required	Required	Required	Required	6.16, 6.17, Annex D	D.1, D.2, D.3, D.4, D.5, D.11
2.5.3	060-18-01	osdp_SCRYPT	used by secure channel	Optional	Required	Required	Required	Optional	Required	Required	Required	Required	Required	Required	Required	6.18, Annex D	D.1, D.2, D.3, D.4, D.5, D.12
Pre-2.1	060-19-01	osdp_MFG	required if manufacturer has their own special commands.	Optional	Optional	Optional	Optional	Optional	Optional	Optional	Optional	Optional	Optional	Optional	Optional	6.19	27
Pre-2.1	060-20-01	osdp_ACURXSIZE	Determine and support maximum message size of ACU	Optional	Optional	Optional	Optional	Optional	Optional	Optional	Optional	Required	Required	Optional	Optional	6.20	28
Pre-2.1	060-21-01	osdp_KEEPACTIVE	Continue reader operations during card read operations.	Optional	Optional	Optional	Optional	Optional	Optional	Optional	Optional	Required	Required	Optional	Optional	6.21	29
Pre-2.1	060-22-01	osdp_ABORT	Aborts reader operation	Optional	Optional	Optional	Optional	Optional	Optional	Optional	Optional	Required	Required	Optional	Optional	6.22	30
Pre-2.1	060-23-01	osdp_PIVDATA	Retrieve PIV card data	Optional	Optional	Optional	Optional	Optional	Optional	Optional	Optional	Required	Required	Required	Required	6.23	31
Pre-2.1	060-24-01	osdp_GENAUTH	Support PIV card authentication	Optional	Optional	Optional	Optional	Optional	Optional	Optional	Optional	Optional	Optional	Optional	Optional	6.24	32
Pre-2.1	060-24-02	GENAUTH after RAW		DEPRECATE	DEPRECATE	DEPRECATE	DEPRECATE	DEPRECATE	DEPRECATE	DEPRECATE	DEPRECATE	DEPRECATE	DEPRECATE	DEPRECATE	DEPRECATE
Pre-2.1	060-25-01	osdp_CRAUTH	Perform challenge in message	Optional	Optional	Optional	Optional	Optional	Optional	Optional	Optional	Required	Required	Required	Required	6.25	33
Pre-2.1	060-25-02	CRAUTH after RAW		DEPRECATE	DEPRECATE	DEPRECATE	DEPRECATE	DEPRECATE	DEPRECATE	DEPRECATE	DEPRECATE	DEPRECATE	DEPRECATE	DEPRECATE	DEPRECATE
Pre-2.1	060-26-01	osdp_FILETRANSFER	Determine ability to support file transfere data and functions	Optional	Optional	Optional	Optional	Optional	Optional	Optional	Optional	Optional	Optional	Optional	Optional	6.26	34
Pre-2.1	060-27-01	osdp_XWR	Extended write mode for support of 7816-4 credentials.	Optional	Optional	Optional	Optional	Optional	Optional	Optional	Optional	Optional	Optional	Optional	Optional	6.27	35, 36, 37, 38, 39, 40, 41, 42

Pre-2.1	070-02-01	osdp_ACK	determine proper response includes ACK to all valid commands	Required	Required	Required	Required	Required	Required	Required	Required	Required	Required	Required	Required	6.9, 7.2	45
2.1.2	070-02-02	ISTATR response to poll	required unless PDCAP reports 0 inputs	Required	Required	Required	Required	Required	Required	Required	Required	Optional	Required	Optional	Optional	7.6, 7.7	50, 51
2.2.3	070-02-03	OSTATR response to poll	expected if osdp_OUT gets an ack not an OSTATR response.	Optional	Optional	Optional	Optional	Optional	Optional	Optional	Optional	Optional	Optional	Optional	Optional	6.9, 7.8	11, 13, 50, 52
Pre-2.1	070-03-01	osdp_NAK	NAK - any	Required	Required	Required	Required	Required	Required	Required	Required	Required	Required	Required	Required	7.3	46, 47
Pre-2.1	070-03-02	NAK not 1	NAK error code not 1	Optional	Optional	Optional	Optional	Optional	Optional	Optional	Optional	Optional	Optional	Optional	Optional	7.3	46, 47
Pre-2.1	070-03-03	NAK 0	NAK code 0 SHOULD FAIL	MUST NOT	MUST NOT	MUST NOT	MUST NOT	MUST NOT	MUST NOT	MUST NOT	MUST NOT	MUST NOT	MUST NOT	MUST NOT	MUST NOT	7.3	46, 47
Pre-2.1	070-03-04	NAK 1	Bad CRC or Checksum	Optional	Required	Required	Optional	Required	Required	Required	Required	Required	Required	Required	Required	7.3	46, 47
Pre-2.1	070-03-05	NAK 2	command length error	Optional	Optional	Optional	Optional	Optional	Optional	Optional	Optional	Optional	Optional	Optional	Optional	7.3	46, 47
Pre-2.1	070-03-06	NAK 3	Unknown command	Optional	Optional	Optional	Optional	Optional	Optional	Optional	Optional	Optional	Optional	Optional	Optional	7.3	46, 47
Pre-2.1	070-03-07	NAK 4	Unexpected sequence number	Optional	Optional	Optional	Optional	Optional	Optional	Optional	Optional	Optional	Optional	Optional	Optional	7.3	46, 47
Pre-2.1	070-03-08	NAK 5	sec block not supported	Optional	Optional	Optional	Optional	Optional	Optional	Optional	Optional	Optional	Optional	Optional	Optional	7.3	46, 47
Pre-2.1	070-03-09	NAK 6	Encryption required	Optional	Optional	Optional	Optional	Optional	Optional	Optional	Optional	Optional	Optional	Optional	Optional	7.3	46, 47
Pre-2.1	070-03-10	NAK 7	bio type not supported	Optional	Optional	Optional	Optional	Optional	Optional	Optional	Optional	Optional	Optional	Optional	Optional	7.3	46, 47
Pre-2.1	070-03-11	NAK 8	bio format not supported	Optional	Optional	Optional	Optional	Optional	Optional	Optional	Optional	Optional	Optional	Optional	Optional	7.3	46, 47
Pre-2.1	070-03-12	NAK 9	unable to process command record	Optional	Optional	Optional	Optional	Optional	Optional	Optional	Optional	Optional	Optional	Optional	Optional	7.3	46, 47
Pre-2.1	070-03-13	NAK 0xFF	NAK Generic	Optional	Optional	Optional	Optional	Optional	Optional	Optional	Optional	Optional	Optional	Optional	Optional	7.3	46, 47
Pre-2.1	070-04-01	osdp_PDID	clear about response requirements in spec	Required	Required	Required	Required	Required	Required	Required	Required	Required	Required	Required	Required	7.4	48
Pre-2.1	070-04-02	bad osdp_PDID	bad pdid	Required	Required	Required	Required	Required	PD Only	PD Only	PD Only	PD Only	PD Only	Required	PD Only	7.4	48
Pre-2.1	070-05-01	osdp_PDCAP	Determine proper PDCAP response and that reported capabilities are accepted and supported by the ACU	Required	Required	Required	Required	Required	Required	Required	Required	Required	Required	Required	Required	7.5, B.1	49, B.1
Pre-2.1	070-05-02	capability 1 - number and type of inputs	Demonstrate input capability 1 expressed	Optional	Optional	Optional	Optional	Optional	Optional	Optional	Optional	Optional	Optional	Optional	Optional	B.2	49, B.1
Pre-2.1	070-05-03	capability 2 - number and type of outputs	Demonstrat output capability 2 expressed	Optional	Optional	Optional	Optional	Optional	Optional	Optional	Optional	Optional	Optional	Optional	Optional	B.3	49, B.1
Pre-2.1	070-05-04	capability 3 - Card data format	Generate RAW message and confirm card data format matches capalitlity expressed	Optional	Optional	Optional	Optional	Optional	Optional	Optional	Optional	Optional	Optional	Optional	Optional	7.10, 7.11, B.4	49, 54, 55, B.1
Pre-2.1	070-05-05	capability 4 - number and type of LED	Test and observe LED function matches capability and command behavior	Optional	Optional	Optional	Optional	Optional	Optional	Optional	Optional	Optional	Optional	Optional	Optional	6.10 , B.5	15, 16, 17, 18, 49, B.1
Pre-2.1	070-05-06	capability 5 - audible output	Test and hear BUZ	Optional	Optional	Optional	Optional	Optional	Optional	Optional	Optional	Optional	Optional	Optional	Optional	6.11, B.6	19, 49, B.1
Pre-2.1	070-05-07	capability 6 - text display	Test and read character display	Optional	Optional	Optional	Optional	Optional	Optional	Optional	Optional	Optional	Optional	Optional	Optional	B.7	49, B.1
Pre-2.1	070-05-08	capability 7 - time keeping (deprecated)		DEPRECATE	DEPRECATE	DEPRECATE	DEPRECATE	DEPRECATE	DEPRECATE	DEPRECATE	DEPRECATE	DEPRECATE	DEPRECATE	DEPRECATE	DEPRECATE		49, B.1
Pre-2.1	070-05-09	capability 8 - check character support	Ceck to see full character set coverage, for CRC-16 mode	Optional	Required	Required	Required	Required	Required	Required	Required	Required	Required	Required	Required	B.9	49, B.1
Pre-2.1	070-05-10	capability 9 - - report secure channel yes/no	Test SC as part of pofile testing if 1	Optional	Required	Required	Required	Optional	Required	Required	Required	Required	Required	Required	Required	B.10	49, B.1
Pre-2.1	070-05-11	capability 10 -- receive bufferSize	Determine and test buffer size	Optional	Optional	Optional	Optional	Optional	Optional	Optional	Optional	Optional	Optional	Optional	Optional	B.11	49, B.1
2.1.2	070-05-12	Capability 11 – largest combined message size	Determine maximum message size and see determine ACU and PC capability to support	Optional	Optional	Optional	Optional	Optional	Optional	Optional	Optional	Optional	Optional	Optional	Optional	B.12	49, 67, B.1
Pre-2.1	070-05-13	capability 12 -- Smart card support	Confirm capabilities with profile testing	Optional	Optional	Optional	Optional	Optional	Optional	Optional	Optional	Required	Required	Required	Required	B.13	49, B.1
Pre-2.1	070-05-14	capability 13 - Number of Readers		Deprecate?	Deprecate?	Deprecate?	Deprecate?	Deprecate?	Deprecate?	Deprecate?	Deprecate?	Deprecate?	Deprecate?	Deprecate?	Deprecate?	B.14	49, B.1
Pre-2.1	070-05-15	cap 14 bio	Confirm capabilities with profile testing	Optional	Optional	Required	Required	Optional	Optional	Optional	Optional	Optional	Optional	Optional	Optional	B.15	49, B.1
Pre-2.1	070-05-16	cap 15 SPE	Test for secure pin entry	Optional	Optional	Optional	Optional	Optional	Optional	Optional	Optional	Required	Required	Required	Required	B.16	49, B.1
Pre-2.1	070-05-17	Cap 16 Version	Confirm capabilities consistent with version of standard reported.	Required	Required	Required	Required	Required	Required	Required	Required	Required	Required	Required	Required	B.17	49, B.1
Pre-2.1	070-06-01	osdp_LSTATR	Determine local status capabilities reported	Required	Required	Required	Required	Optional	Required	Required	Required	Required	Required	Required	Required	7.6	50
Pre-2.1	070-06-02	LSTATR Tamper	Determine tamper capability if reported	Optional	Required	Required	Required	Optional	Required	Required	Required	Required	Required	Required	Required	7.6	50
Pre-2.1	070-06-03	LSTATR Power	Determine power monitoring capability if reportred	Optional	Required	Required	Required	Optional	Required	Required	Required	Required	Required	Required	Required	7.6	50
2.5.1	070-07-01	osdp_ISTATR	required if PDCAP reports >0 inputs	Required	Required	Required	Required	Optional	Optional	Optional	Optional	Required	Optional	Required	Required	7.7	51
2.5.1	070-08-01	osdp_OSTATR	required if PDCAP reports >0 outputs	Required	Required	Required	Required	Optional	Optional	Optional	Optional	Required	Optional	Required	Optional	7.8	52
Pre-2.1	070-09-01	osdp_RSTATR		Deprecate?	Deprecate?	Deprecate?	Deprecate?	Deprecate?	Deprecate?	Deprecate?	Deprecate?	Deprecate?	Deprecate?	Deprecate?	Deprecate?
Pre-2.1	070-10-01	osdp_RAW	required if card read	Required	Required	Required	Required	Required	Required	Required	Required	Required	Required	Required	Required	7.10	54
Pre-2.1	070-10-02	26 bit p/data/p	specific card format noted	Optional	Optional	Optional	Optional	Optional	Optional	Optional	Optional	Optional	Optional	Optional	Optional	7.10	54
Pre-2.1	070-10-03	26 bit raw	specific card format noted	Optional	Optional	Optional	Optional	Optional	Optional	Optional	Optional	Optional	Optional	Optional	Optional	7.10	54
Pre-2.1	070-10-04	200 bit FASC-N	specific card format noted	Optional	Optional	Optional	Optional	Optional	Optional	Optional	Optional	Required	Required	Optional	Optional	7.10	54
Pre-2.1	070-10-05	128 bit FASC-N	specific card format noted	Optional	Optional	Optional	Optional	Optional	Optional	Optional	Optional	Required	Required	Optional	Optional	7.10	54
Pre-2.1	070-10-06	75 bit FASC-N	specific card format noted	Optional	Optional	Optional	Optional	Optional	Optional	Optional	Optional	Optional	Optional	Optional	Optional	7.10	54
Pre-2.1	070-12-01	osdp_KEYPAD	required if keypad hardware present	Optional	Optional	Required	Required	Required	Required	Required	Required	Required	Required	Optional	Optional	7.12	56
Pre-2.1	070-13-01	osdp_COM	Determine communication settings suppported and establish communications.	Required	Required	Required	Required	Required	Required	Required	Required	Required	Required	Required	Required	6.13, 7.13	22, 57
Pre-2.1	070-14-01	osdp_BIOREADR	Support scan and send of biometric data to support BIO Read profile..	Optional	Optional	Optional	Required	Optional	Optional	Optional	Required	Optional	Optional	Optional	Optional	7.14	58
Pre-2.1	070-15-01	osdp_BIOMATCHR	Support scan and send of biometric data to support BIO Match profile..	Optional	Optional	Required	Optional	Optional	Optional	Required	Optional	Optional	Optional	Optional	Optional	7.15	59	Note error in command code in specification for BIOMATCHR Table 59
2.5.3	070-16-01	osdp_CCRYPT	Provide data block in response to challenge and establish secure channel	Optional	Required	Required	Required	Optional	Required	Required	Required	Required	Required	Required	Required	7.16, D, D.3, D.3.1	D.5
2.5.3	070-17-01	osdp_RMAC_I	Determine proper RMAC_I array is sent and synchronization maintained.	Optional	Required	Required	Required	Optional	Required	Required	Required	Required	Required	Required	Required	7.17, D.3.1, D.3.2, D5	D.6
2.5.7	070-17-02	RMAC-I error case	Determine that secure channel session is halted if malformed RMAC_i array is generated.	Optional	Required	Required	Required	Optional	Required	Optional	Required	Required	Required	Required	Required	7.17, D.3.1, D.3.2, D5	D.6
Pre-2.1	070-18-01	osdp_MFGREP	required if manufacturer has their own special commands.	Optional	Optional	Optional	Optional	Optional	Optional	Optional	Optional	Optional	Optional	Optional	Optional	6.19, 7.18	27, 60
Pre-2.1	070-19-01	osdp_BUSY	Determine support of optional BUSY and maintain PD- ACU synchronization	Optional	Optional	Optional	Optional	Optional	Optional	Optional	Optional	Optional	Optional	Optional	Optional	5.4, 5.7, 7.19	61
Pre-2.1	070-20-01	osdp_PIVDATAR	Determine proper response to PIVDATA command.	Optional	Optional	Optional	Optional	Optional	Optional	Optional	Optional	Required	Required	Optional	Optional	7.20	62
Pre-2.1	070-21-01	osdp_GENAUTHR	Determine proper respons to GENAUTH command.	Optional	Optional	Optional	Optional	Optional	Optional	Optional	Optional	Optional	Optional	Optional	Optional	7.21	63
Pre-2.1	070-22-01	osdp_CRAUTHR	Determine proper respons to CRAUTH command	Optional	Optional	Optional	Optional	Optional	Optional	Optional	Optional	Required	Required	Optional	Optional	7.22	64
Pre-2.1	070-23-01	osdp_MFGSTATR	required if manufacturer has their own special commands.	MUST NOT	Optional	Optional	Optional	Optional	Optional	Optional	Optional	Optional	Optional	Optional	Optional	7.23	65
Pre-2.1	070-24-01	osdp_MFGERRR	required if manufacturer has their own special commands.	Optional	Optional	Optional	Optional	Optional	Optional	Optional	Optional	Optional	Optional	Optional	Optional	7.24	66
Pre-2.1	070-25-01	osdp_FTSTAT	Determine status and proper support of FILETRANSFER	Optional	Optional	Optional	Optional	Optional	Optional	Optional	Optional	Optional	Optional	Optional	Optional	7.25	67
Pre-2.1	070-25-02	FTSTAT initial delay	Determine proper handling of timing and (FtDelay) delays in FILETRANSFER process	Optional	Optional	Optional	Optional	Optional	Optional	Optional	Optional	Optional	Optional	Optional	Optional	7.25	67
Pre-2.1	070-25-03	FTSTAT final delay	Determine proper handling of timing and (FtDelay) delays in FILETRANSFER process	Optional	Optional	Optional	Optional	Optional	Optional	Optional	Optional	Optional	Optional	Optional	Optional	7.25	67
2.2.3	070-25-04	FTSTAT idling	Determine proper handling of timing and (FtDelay) delays in FILETRANSFER process	Optional	Optional	Optional	Optional	Optional	Optional	Optional	Optional	Optional	Optional	Optional	Optional	7.25	67
2.4.2	070-26-01	osdp_XRD	Determine support of extended read/write in support of Extended Read/Write Profile	Optional	Optional	Optional	Optional	Optional	Optional	Optional	Optional	Optional	Optional	Required	Required	7.26, 7.26.1, 7.26.2, 7.26.3, 7.26.4. 7.26.5, 7.26.6, 7.26.7, 7.26.8, 7.26.9, 7.26.10	68, 69, 70, 71, 72, 73, 74, 75, 76, 77

## Revision_History
see github revision history